## BOM
Description | Material | Item # | Qty Required | Supplier | Part #
MiniMax
Chassis |  |  | 1 |  |  | KEY
Lower Vertex, Left | ABS (Acrylonitrile Butadiene Styrene) |  | 4 | Aleph Objects
Lower Vertex, Right | ABS (Acrylonitrile Butadiene Styrene) |  | 4 | Aleph Objects |  | Color | Description
Lower Vertex Middle | ABS (Acrylonitrile Butadiene Styrene) |  | 4 | Aleph Objects |  |  | To Be Provided by Aleph Objects
Z Upper Idler | ABS (Acrylonitrile Butadiene Styrene) |  | 2 | Aleph Objects |  |  | Needs to be Updated by Design
Z Lower Motor Mount | ABS (Acrylonitrile Butadiene Styrene) |  | 2 | Aleph Objects
Y Rod Mount | ABS (Acrylonitrile Butadiene Styrene) |  | 2 | Aleph Objects
Z Clamp | ABS (Acrylonitrile Butadiene Styrene) |  | 4 | Aleph Objects
Y Motor Mount | ABS (Acrylonitrile Butadiene Styrene) |  | 1 | Aleph Objects
Y Idler Mount | ABS (Acrylonitrile Butadiene Styrene) |  | 1 | Aleph Objects
Top Vertex, Mini 45 | ABS (Acrylonitrile Butadiene Styrene) |  | 2 | Aleph Objects
Top Vertex, Mini 45 Switch | ABS (Acrylonitrile Butadiene Styrene) |  | 1 | Aleph Objects
Top Vertex, Mini 45 Spool | ABS (Acrylonitrile Butadiene Styrene) |  | 1 | Aleph Objects
Belt Clamp | ABS (Acrylonitrile Butadiene Styrene) |  | 2 | Aleph Objects
Electronics mount | ABS (Acrylonitrile Butadiene Styrene) |  | 1 | Aleph Objects
Aluminum Extrusion - 5 Series, 380mm | aluminum |  | 4 |  | HFS5-2020-420
Aluminum Extrusion - 5 Series, 385mm, tapped on both ends, 5mm hole drilled at 70mm from ends | aluminum |  | 2 |  | HFS5-2020-420-TPW
Aluminum Extrusion - 5 Series, 300mm, tapped on both ends | aluminum |  | 4 |  | HFS5-2020-340-TPW
Aluminum Extrusion - 5 Series, 265mm, tapped on both ends | aluminum |  | 4 |  | HFS5-2020-300-TPW
Pre-Assembly Square Nuts -For HFS5 | Low Carbon Steel |  | 78 |  | HNKK5-5
8mm Smooth Rod x 375 | 304 Stainless Steel |  | 2 | Mcmaster-Carr | 1272T17
MM Bed Plate Mount | Aluminum |  | 1 | Epocs
Y Axix Plate | Aluminum |  | 1 | Epocs
Nema 17 Bipolar |  |  | 1 | Soyo | SY42STH47-1504A
Female connector pins |  |  | 12 | Hanson Hobbies
4 pin connector housing |  |  | 3 | Hanson Hobbies
608 Bearing | Stainless Steel |  | 2 | VXB.com | 608ZZ Bearings
Belt Y axis, GT2 2mm, 1000mm |  |  | 1
Standoff, Aluminum for M5, OD 10mm, 30mm Long | Aluminum |  | 4 | Timberline
M3 Nut | Zinc-Plated Steel |  | 8 | Timberline | 90576A102
M5 Nut | Plain Steel |  | 8 | Timberline
M4 Nut Nyloc | Zinc-Plated Steel |  | 1
M5 Nut Nyloc | Zinc-Plated Steel |  | 4
M8 Nut Nyloc | Zinc-Plated Steel |  | 1 | Timberline
M3 Washer | Zinc-Plated Steel |  | 14 | Timberline
M5 Washer | Zinc-Plated Steel |  | 70 | Timberline
M8 Washer | Zinc-Plated Steel |  | 12 | Timberline
M3 x 10 Bolt, SHCS Black-Oxide | Black-Oxide Alloy Steel |  | 10 | Timberline
M3 x 12 Bolt, SHCS Black-Oxide | Black-Oxide Alloy Steel |  | 4
M5 x 10 Bolt, SHCS Black-Oxide | Black-Oxide Alloy Steel |  | 84 | Timberline
M5 x 14 Bolt, SHCS Black-Oxide | Black-Oxide Alloy Steel |  | 16 | Timberline
M5 x 16 Bolt, BHCS Black-Oxide | Black-Oxide Alloy Steel |  | 4 | Timberline
M5 x 45 Bolt, BHCS Black-Oxide | Zinc-Plated Steel |  | 4 | Timberline
M8 x 35 Bolt, SHCS Black-Oxide | Black-Oxide Alloy Steel |  | 1 | Timberline
M4 x 60 SHCS | Black-Oxide Alloy Steel |  | 1 | Mcmaster-Carr | 91290A188
Thumb Screw Knob for M4 SHCS | Plastic |  | 1 | Mcmaster-Carr | 91175A620
IGUS Bushing Pillow Block |  |  | 4 | IGUS
GT2 (2mm) Pitch, 36 Teeth, Polycarbonate timing pulley |  |  | 1 | Stock Drive Products | A 6Z51M036DF0605
X-axis-assembly |  |  | 1
AO X-Axis Carriage Pillow | ABS (Acrylonitrile Butadiene Styrene) |  | 1 | Aleph Objects
AO X-Axis end Idler ACME | ABS (Acrylonitrile Butadiene Styrene) |  | 1 | Aleph Objects
AO X-Axis end motor mount ACME | ABS (Acrylonitrile Butadiene Styrene) |  | 1 | Aleph Objects
AO X-Axis end clamp ACME | ABS (Acrylonitrile Butadiene Styrene) |  | 2 | Aleph Objects
Beefy couplings ACME | ABS (Acrylonitrile Butadiene Styrene) |  | 2 | Aleph Objects
Belt-clamp | ABS (Acrylonitrile Butadiene Styrene) |  | 2 | Aleph Objects
Z Clamp | ABS (Acrylonitrile Butadiene Styrene) |  | 4 | Aleph Objects
GT2 (2mm) Pitch, 36 Teeth, Polycarbonate timing pulley |  |  | 1
IGUS Bushing Pillow Block |  |  | 8
Nema 17 Bipolar |  |  | 3 |  | SY42STH47-1504A
Female connector pins |  |  | 4 | Hanson Hobbies
4 pin connector housing |  |  | 1 | Hanson Hobbies
608 Bearing | Stainless Steel |  | 2 | VXB.com | 608ZZ Bearings
Belt X axis, GT2 2mm, 1000mm |  |  | 1 | Polytech Design, Inc.
3/8-12 ACME Threaded Rod, 285mm | Stainless Steel |  | 2
3/8-12 ACME Hex Nut | Brass |  | 2
8mm Smooth Rod x 410 | 304 Stainless Steel |  | 2 | Mcmaster-Carr | 1272T17
8mm Smooth Rod x 305 | 304 Stainless Steel |  | 2 | Mcmaster-Carr | 1272T17
M5 Nut | Plain Steel |  | 8 | Timberline
M8 Nut Nyloc | Zinc-Plated Steel |  | 1 | Timberline | 90576A117
M3 x 10 Bolt, SHCS Black-Oxide | Black-Oxide Alloy Steel |  | 11 | Timberline | 91290A115
M3 x 12 Bolt, SHCS Black-Oxide | Black-Oxide Alloy Steel |  | 8
M3 x 16 Bolt, SHCS Black-Oxide | Black-Oxide Alloy Steel |  | 24 | Timberline | 91290A120
M4 x 20 Bolt, SHCS Black-Oxide | Black-Oxide Alloy Steel |  | 2 | Timberline | 91290A168
M5 x 14 Bolt, SHCS Black-Oxide | Black-Oxide Alloy Steel |  | 8 | Timberline
M8 x 30 Bolt, SHCS Black-Oxide | Black-Oxide Alloy Steel |  | 1 | Timberline | 91290A434
M3 Nut | Plain Steel |  | 12
M3 Nyloc Nut | Zinc-Plated Steel |  | 20 | Timberline | 90576A102
M3 Washer | Zinc-Plated Steel |  | 39 | Timberline | 91166A210
M4 Washer | Zinc-Plated Steel | 30005 | 2 | Timberline | 91166A230
M4 Nut | Plain Steel | 30002 | 2 | Timberline | 90592A011
Heated-bed-assembly |  |  | 1
Heated Print Bed |  |  | 1
Heat Bed Cover | Glass |  | 1 | Allen Scientific Glass
Thermistor, 100K, axial |  |  | 1 | Mouser | 871-B57560G104F
16awg Wire, purple, 500mm |  |  | 2
24awg Wire, yellow, 580mm |  |  | 2
Binder Clips |  |  | 4 | Mcmaster-Carr | 12755T72
Wire Ferrules, 22-20 AWG |  |  | 2 | Mcmaster-Carr | 9681K17
Bed Springs |  |  | 4 | Associated Spring
M3 x 20 Bolt, SHCS Black-Oxide | Black-Oxide Alloy Steel |  | 4 | Timberline | 91290A125
M3 Nut | Plain Steel |  | 4 | Timberline | 90592A009
2 pin connector housing |  |  | 1 | Hanson Hobbies
Female connector pins |  |  | 2 | Hanson Hobbies
PET Tape, 90mm Wide, 400mm |  |  | 1 | kaptontape | KPT-3 1/2
Kapton Tape, 20mm Wide, 250mm |  |  | 1 | kaptontape | KPT-3/4
Budaschnozzle V1.1 |  |  | 1
Extruder (Wades) |  |  | 1
Wade Reloaded Extruder Block | ABS (Acrylonitrile Butadiene Styrene) |  | 1 | Aleph Objects
Wade Reloaded Idler Block | ABS (Acrylonitrile Butadiene Styrene) |  | 1 | Aleph Objects
Wade Reloaded Bearing Washer | ABS (Acrylonitrile Butadiene Styrene) |  | 1 | Aleph Objects
Reloaded herringbone large gear | ABS (Acrylonitrile Butadiene Styrene) |  | 1 | Aleph Objects
Reloaded herringbone small gear | ABS (Acrylonitrile Butadiene Styrene) |  | 1 | Aleph Objects
608 Bearing | Stainless Steel |  | 3 | VXB.com | 608ZZ Bearings
Hobbed, M8 x 60 Hex Head Bolt | Zinc-Plated Steel |  | 1 |  | 91280A550
M8 Nut Nyloc | Zinc-Plated Steel |  | 1 |  | 90576A117
M8 Washer | Zinc-Plated Steel |  | 5 |  | 91166A270
8mm Smooth Rod x 20 (.787in) | 304 Stainless Steel |  | 1 | Mcmaster-Carr | 1272T17
M4 x 55 SHCS | Black-Oxide Alloy Steel |  | 2 | Mcmaster-Carr | 91290A187
Thumb Screw Knob for M4 SHCS | Plastic |  | 2 | Mcmaster-Carr | 91175A620
M4 Washer, Large Diameter | Stainless Steel |  | 2 | Mcmaster-Carr | 91116A130
M4 Washer | Zinc-Plated Steel |  | 2 |  | 91166A230
M3 Washer | Zinc-Plated Steel |  | 3 |  | 91166A210
M3 Nut | Plain Steel |  | 1 | Timberline | 90592A009
M3 Set Screw (Grub Screw) | Black-Oxide Alloy Steel |  | 1 |  | 91390A100
M3 x 10 Bolt, SHCS Black-Oxide | Black-Oxide Alloy Steel |  | 3 |  | 91290A115
Spring, .297OD, .049WD, .669FL | Music Wire |  | 2 | Associated Spring | D12110
Nema 17 Bipolar |  |  | 1 |  | SY42STH47-1504A
Female connector pins |  |  | 4 | Hanson Hobbies
4 pin connector housing |  |  | 1 | Hanson Hobbies
Electronics and Wiring |  |  | 1
Driver Board |  |  | 1 | Aleph Objects
Ramps, assembled |  |  | 1
Arduino |  |  | 1
Pololus |  |  | 4
Endstop-holder-mod | ABS (Acrylonitrile Butadiene Styrene) |  | 2 | Aleph Objects
Wire Clip | ABS (Acrylonitrile Butadiene Styrene) |  | 4 | Aleph Objects
Electronics Clamp | ABS (Acrylonitrile Butadiene Styrene) |  | 2 | Aleph Objects
M3 Washer, Nylon | Nylon |  | 3
M3 x 10 Bolt, SHCS Black-Oxide | Black-Oxide Alloy Steel |  | 6 |  | 91290A120
M3 x 16 Bolt, SHCS Black-Oxide | Black-Oxide Alloy Steel |  | 2 |  | 91290A120
M3 x 20 Bolt, SHCS Black-Oxide | Black-Oxide Alloy Steel |  | 2 |  | 91290A123
M3 x 25 Bolt, SHCS Black-Oxide | Black-Oxide Alloy Steel |  | 3 |  | 91290A135
M3 Washer | Zinc-Plated Steel |  | 12 |  | 91166A210
M3 nyloc Nut | Zinc-Plated Steel |  | 3 |  | 90576A102
Y Mech Switch Assembly |  |  | 1
Mechanical Switch |  |  | 1
24 awg 2 conductor ribbon cable, 320mm |  |  | 1 | Hanson Hobbies
Female connector pins |  |  | 2 | Hanson Hobbies
3 pin connector housing |  |  | 1 | Hanson Hobbies
X Mech Switch Assembly |  |  | 1
Mechanical Switch |  |  | 1
24 awg 2 conductor ribbon cable, 510mm |  |  | 1 | Hanson Hobbies
Female connector pins |  |  | 2 | Hanson Hobbies
3 pin connector housing |  |  | 1 | Hanson Hobbies
Z Mech Switch Assembly |  |  | 1
Mechanical Switch |  |  | 1
24 awg 2 conductor ribbon cable, 550mm |  |  | 1 | Hanson Hobbies
Female connector pins |  |  | 2 | Hanson Hobbies
3 pin connector housing |  |  | 1 | Hanson Hobbies
Wire Wrap, 1/4”, 340mm |  |  | 1 | Mcmaster-Carr | 7432K91
Wire Wrap, 1/4”, 360mm |  |  | 1 | Mcmaster-Carr | 7432K91
Wire Wrap, 1/4”, 470mm |  |  | 1 | Mcmaster-Carr | 7432K91
Wire Wrap, 1/4”, 510mm |  |  | 2 | Mcmaster-Carr | 7432K91
Wire Wrap, 1/4”, 700mm |  |  | 2 | Mcmaster-Carr | 7432K91
Zip Ties |  |  | 4 | Mcmaster-Carr | 7130K52
Power Switch |  |  | 1 | mouser | 612-RE111C1121
Crimp on Terminals |  |  | 2 | Mcmaster-Carr
Silver Crimp Terminals |  |  | 4
Black, Slide together Connector housings |  |  | 4
24 awg 2 conductor wire, black, 900mm |  |  | 1 | Home Depot | cerrowire 252-1001g3
Power Supply |  |  | 1
Terminal Cover | ABS (Acrylonitrile Butadiene Styrene) |  | 1 | Aleph Objects
3 Prong Plug |  |  | 1 | Mcmaster-Carr | 70355K76
Data Cable, 6' |  |  | 1
SDRAMPS Board |  |  | 1
MicroSD Card with Files |  |  | 1
MicroSD Adapter |  |  | 1
Coil holder
Hub | ABS (Acrylonitrile Butadiene Styrene) |  | 1 | Aleph Objects
Back Arm | ABS (Acrylonitrile Butadiene Styrene) |  | 3 | Aleph Objects
Front Arm | ABS (Acrylonitrile Butadiene Styrene) |  | 3 | Aleph Objects
Feed Tube Support | ABS (Acrylonitrile Butadiene Styrene) |  | 1 | Aleph Objects
M4 x 20 Bolt, Hex Head | Zinc-Plated Steel |  | 9
M4 Washer | Zinc-Plated Steel |  | 9
M4 Wing Nut | Zinc-Plated Steel |  | 3
M4 Nut | Zinc-Plated Steel |  | 6
M8 x 50 Hex Head Bolt | Zinc-Plated Steel |  | 1
M8 Washer | Zinc-Plated Steel |  | 4
M8 Wing Nut | Zinc-Plated Steel |  | 1
608 Bearing | Stainless Steel |  | 2
Zip Ties | Nylon |  | 1
Feed Tube, PTFE, 400mm | PTFE |  | 1 | Mcmaster-Carr | 5239K12
Shipping
Printer Documentation |  |  | 1
5 Meter Sample ABS |  |  | 1
Unpacking Instructions |  |  | 1
Box, 22” x 22” x 19” |  |  | 1
Packing Material |  |  | ?
Z Axis Shipping Clamp | ABS (Acrylonitrile Butadiene Styrene) |  | 4 | Aleph Objects
M4 x 20 Bolt, Hex Head |  |  | 4 | Timberline
M4 Wing Nut |  |  | 4 | Timberline
Small Zip Tie |  |  | 3
Large Zip Tie |  |  | 1
Tape, Hold Glass to Heat Bed |  |  | AR

## PL
Description | Material | Item # | Qty Required | Qty to order | Price Each | Price Total 250 | Supplier
Aluminum Kit w/ thds | [5 empty] | 5030.4
Aluminum Extrusion - 5 Series, 420mm | aluminum | HFS5-2020-420 | 4 | 256 | 2.39 | 611.84 | Misumi
Aluminum Extrusion - 5 Series, 420mm, tapped on both ends | aluminum | HFS5-2020-420-TPW | 2 | 128 | 5.99 | 766.72 | Misumi
Aluminum Extrusion - 5 Series, 340mm, tapped on both ends | aluminum | HFS5-2020-340-TPW | 4 | 256 | 5.53 | 1415.68 | Misumi
Aluminum Extrusion - 5 Series, 300mm, tapped on both ends | aluminum | HFS5-2020-300-TPW | 4 | 256 | 5.31 | 1359.36 | Misumi
Pre-Assembly Square Nuts -For HFS5 | Low Carbon Steel | HNKK5-5 | 1 | 64 | 13.7 | 876.8 | Misumi
Aluminum Kit w/o thds | [5 empty] | 2726.4
Aluminum Extrusion - 5 Series, 420mm | aluminum | HFS5-2020-420 | 6 | 384 | 2.39 | 917.76 | Misumi
Aluminum Extrusion - 5 Series, 340mm | aluminum | HFS5-2020-340 | 4 | 256 | 1.93 | 494.08 | Misumi
Aluminum Extrusion - 5 Series, 300mm | aluminum | HFS5-2020-300 | 4 | 256 | 1.71 | 437.76 | Misumi
Pre-Assembly Square Nuts -For HFS5 | Low Carbon Steel | HNKK5-5 | 1 | 64 | 13.7 | 876.8 | Misumi
M5 BHCS, Stainless Steel, 16mm |  | 92095A212 |  | 3 | 7.91 | 23.73 | Mcmaster
Description | Material | Item # | Qty Required | Qty to order | Price Each | Price Total 250 | Supplier
Aluminum Kit w/ thds | [5 empty] | 5847.552
Aluminum Extrusion – 2020 Series, 420mm | aluminum | 20-2020 | 4 | 256 | 3.447 | 882.432 | 8020
Aluminum Extrusion – 2020 Series, 420mm, tapped on both ends | aluminum | 20-2020 | 2 | 128 | 6.372 | 815.616 | 8020
Aluminum Extrusion – 2020 Series, 340mm, tapped on both ends | aluminum | 20-2020 | 4 | 256 | 5.994 | 1534.464 | 8020
Aluminum Extrusion – 2020 Series, 300mm, tapped on both ends | aluminum | 20-2020 | 4 | 256 | 6.2775 | 1607.04 | 8020
Economy T-nuts for 2020 with M5 x 0.8 threads | Low Carbon Steel |  | 1 | 6400 | 0.1575 | 1008 | 8020
Aluminum Kit w/o thds | [5 empty] | 3975.552
Aluminum Extrusion – 2020 Series, 420mm | aluminum | 20-2020 | 6 | 384 | 3.447 | 1323.648 | 8020
Aluminum Extrusion – 2020 Series, 340mm | aluminum | 20-2020 | 4 | 256 | 3.069 | 785.664 | 8020
Aluminum Extrusion – 2020 Series, 300mm | aluminum | 20-2020 | 4 | 256 | 3.3525 | 858.24 | 8020
Economy T-nuts for 2020 with M5 x 0.8 threads | Low Carbon Steel |  | 1 | 6400 | 0.1575 | 1008 | 8020