## ALE-0000236_D (1)
Item | Part Number | Qty | UOM | Rev | Description | Vendor | Vendor Part Number
1 | ALE-0000001 | 1 | ea | A | Assy, Budaschnozzle,Wired for Assembly
2 | ALE-0000014 | 73 | ea |  | M3 Washer, Steel, Zinc Plated | McMaster-Carr Supply Company | 91166A210
3 | ALE-0000015 | 2 | ea |  | Wire Ferrules 24-20 AWG | McMaster-Carr Supply Company | 9681K15
4 | ALE-0000022 | 1 | ea |  | 100k Honeywell Axial Thermistor | Honeywell | 135-104LAG-J01
5 | ALE-0000028 | 30 | ea |  | Female connector pins, 22-24 AWG | Molex Inc. | 16-02-0102
6 | ALE-0000034 | 2 | ea |  | Lower Vertex, Left | Aleph Objects | ALE-0000034
7 | ALE-0000035 | 4 | ea |  | Lower Vertex Middle | Aleph Objects | ALE-0000035
8 | ALE-0000036 | 2 | ea |  | Z Upper Idler | Aleph Objects | ALE-0000036
9 | ALE-0000037 | 2 | ea |  | Z Lower Motor Mount | Aleph Objects | ALE-0000037
10 | ALE-0000038 | 2 | ea |  | Y Rod Mount | Aleph Objects | ALE-0000038
11 | ALE-0000039 | 8 | ea |  | Z Clamp | Aleph Objects | ALE-0000039
12 | ALE-0000243 | 1 | EA |  | Y Motor Mount - AO-101 | Aleph Objects | ALE-0000243
13 | ALE-0000244 | 1 | EA |  | Y Idler Mount - Tensioner | Aleph Objects | ALE-0000244
14 | ALE-0000042 | 3 | EA |  | Top Vertex, Mini 45 | Aleph Objects | ALE-0000042
15 | ALE-0000043 | 4 | ea |  | Belt Clamp | Aleph Objects | ALE-0000043
16 | ALE-0000046 | 4 | ea |  | Aluminum Extrusion - 5 Series, 380mm | Fiero Fluid Power, Inc | HFS5-2020-420
[6 empty] | Misumi | HFS5-2020-420
17 | ALE-0000047 | 2 | ea |  | Aluminum Extrusion - 5 Series, 385mm, tapped on both ends, 5mm hole drilled at 70mm from ends | Fiero Fluid Power, Inc | HFS5-2020-420-TPW
[6 empty] | Misumi | HFS5-2020-420-TPW
18 | ALE-0000048 | 4 | ea |  | Aluminum Extrusion - 5 Series, 300mm, tapped on both ends | Fiero Fluid Power, Inc | HFS5-2020-340-TPW
[6 empty] | Misumi | HFS5-2020-340-TPW
19 | ALE-0000049 | 4 | ea |  | Aluminum Extrusion - 5 Series, 265mm, tapped on both ends | Fiero Fluid Power, Inc | HFS5-2020-300-TPW
[6 empty] | Misumi | HFS5-2020-300-TPW
20 | ALE-0000050 | 84 | ea |  | Pre-Assembly Square Nuts -For HFS5 | Misumi | HNKK5-5
21 | ALE-0000051 | 2 | ea | C | 8mm Smooth Rod x 375mm | Datum Machining, Inc. | ALE-0000051
22 | ALE-0000238 | 1 | EA | C | Bed Plate, AO-101 | EPOCS Manufacturing Inc. | ALE-0000238
23 | ALE-0000053 | 1 | ea | IR | Y Axix Plate | EPOCS Manufacturing Inc. | ALE-0000053
24 | ALE-0000054 | 5 | ea |  | Nema 17 Bipolar | Soyo | SY42STH47-1504A
25 | ALE-0000055 | 5 | ea |  | 4 pin connector housing | Molex Inc. | 50-57-9004
26 | ALE-0000056 | 9 | ea |  | 608ZZ Bearing | VXB.com | 100 Skate
27 | ALE-0000057 | 4 | ea |  | Standoff, Aluminum for M5, OD 10mm, 30mm Long | McMaster-Carr Supply Company | 94669A146
28 | ALE-0000058 | 18 | ea |  | M5 Nut | McMaster-Carr Supply Company | 90591A146
29 | ALE-0000059 | 5 | ea |  | M5 Nut Nyloc | McMaster-Carr Supply Company | 90576A104
30 | ALE-0000060 | 3 | ea |  | M8 Nut Nyloc | McMaster-Carr Supply Company | 90576A117
31 | ALE-0000061 | 84 | ea |  | M5 Washer | McMaster-Carr Supply Company | 91166A240
32 | ALE-0000062 | 22 | ea |  | M8 Washer | McMaster-Carr Supply Company | 91166A270
33 | ALE-0000063 | 30 | ea |  | M3 x 10 Bolt, SHCS Black-Oxide | McMaster-Carr Supply Company | 91290A115
34 | ALE-0000064 | 16 | ea |  | M3 x 12 Bolt, SHCS Black-Oxide | McMaster-Carr Supply Company | 91290A117
35 | ALE-0000065 | 86 | ea |  | M5 x 10 Bolt, SHCS Black-Oxide | McMaster-Carr Supply Company | 91290A224
36 | ALE-0000066 | 28 | ea |  | M5 x 14 Bolt, SHCS Black-Oxide | McMaster-Carr Supply Company | 91290A230
37 | ALE-0000067 | 7 | ea |  | M5 x 16 Bolt, BHCS Black-Oxide | McMaster-Carr Supply Company | 91239A232
38 | ALE-0000068 | 4 | ea |  | M5 x 45 Bolt, BHCS Black-Oxide | McMaster-Carr Supply Company | 91239A244
39 | ALE-0000069 | 1 | ea |  | M8 x 35 Bolt, SHCS Black-Oxide | McMaster-Carr Supply Company | 91290A438
40 | ALE-0000070 | 3 | ea |  | Thumb Screw Knob for M4 SHCS | McMaster-Carr Supply Company | 91175A620
41 | ALE-0000071 | 12 | ea |  | IGUS Bushing Pillow Block | Igus, Inc. | KSTM-08
42 | ALE-0000242 | 2 | EA |  | GT2 Timing Pulley, 5mm Bore Aluminum | B & B Manufacturing, Inc | 16-2P06M6CA5 5MM BORE ALUMINUM
43 | ALE-0000073 | 1 | ea |  | AO X-Axis Carriage Pillow | Aleph Objects | ALE-0000073
44 | ALE-0000074 | 1 | ea |  | AO X-Axis end Idler ACME | Aleph Objects | ALE-0000074
45 | ALE-0000075 | 1 | ea |  | AO X-Axis end motor mount ACME | Aleph Objects | ALE-0000075
46 | ALE-0000076 | 2 | ea |  | AO X-Axis end clamp ACME | Aleph Objects | ALE-0000076
47 | ALE-0000077 | 2 | EA |  | Beefy couplings ACME | Aleph Objects | ALE-0000077
48 | ALE-0000080 | 2 | EA |  | Belt, GT2 2mm, 1000mm, 6mm width | Stock Drive Products | A 6R51M582060
49 | ALE-0000081 | 2 | ea | A | 3/8-12 ACME Threaded Rod, 285mm,303 SS | Datum Machining, Inc. | ALE-0000081
50 | ALE-0000082 | 2 | ea |  | 3/8-12 ACME Hex Nut | McMaster-Carr Supply Company | 95155A111
51 | ALE-0000083 | 2 | ea | C | 8mm Smooth Rod x 410mm | Datum Machining, Inc. | ALE-0000083
52 | ALE-0000240 | 2 | EA | E | 8mm Smooth Rod x 310mm | Datum Machining, Inc. | ALE-0000240
53 | ALE-0000085 | 22 | ea |  | M3 x 16 Bolt, SHCS Black-Oxide | McMaster-Carr Supply Company | 91290A120
54 | ALE-0000086 | 4 | ea |  | M4 x 20 Bolt, SHCS Black-Oxide | McMaster-Carr Supply Company | 91290A168
55 | ALE-0000087 | 1 | ea |  | M8 x 30 Bolt, SHCS Black-Oxide | McMaster-Carr Supply Company | 91290A434
56 | ALE-0000088 | 6 | ea |  | M3 Nut | McMaster-Carr Supply Company | 90592A009
57 | ALE-0000089 | 42 | ea |  | M3 Nyloc Nut | McMaster-Carr Supply Company | 90576A102
58 | ALE-0000090 | 13 | ea |  | M4 Washer | McMaster-Carr Supply Company | 91166A230
59 | ALE-0000092 | 1 | ea | B | Heated Print Bed
60 | ALE-0000093 | 1 | EA |  | Borosilicate glass, 200mm x 214mm, 1/8" thick | Aleph Objects | ALE-0000093
61 | ALE-0000095 | 3.1 | ft |  | 16awg Wire, purple | Alpha Wire | 3057 VI005
[6 empty] | Alpha Wire | 3057 VI001
62 | ALE-0000096 | 3.7 | ft |  | 24awg Wire, yellow | Alpha Wire | 3050 YL005
[6 empty] | Alpha Wire | 3050 YL001
63 | ALE-0000097 | 4 | ea |  | Binder Clips | McMaster-Carr Supply Company | 12755T72
64 | ALE-0000098 | 4 | ea |  | Spring, Steel,0.18" OD,0.02" Wire Size,0.384" Compressed Length | Associated Spring | C0180-020-0750-M
65 | ALE-0000099 | 14 | ea |  | M3 x 20 Bolt, SHCS Black-Oxide | McMaster-Carr Supply Company | 91290A123
66 | ALE-0000100 | 5 | ea |  | 2 pin connector housing | Molex Inc. | 50-57-9002
67 | ALE-0000245 | 2 | EA |  | PET Tape, 12"x12" sheet | Aleph Objects | 12"x12" sheet 3M 8992
[6 empty] | 3M | 12"x12" sheet 8992
68 | ALE-0000103 | 1 | ea |  | Wade Reloaded Extruder Block | Aleph Objects | ALE-0000103
69 | ALE-0000104 | 1 | ea |  | Wade Reloaded Idler Block | Aleph Objects | ALE-0000104
70 | ALE-0000105 | 1 | ea |  | Reloaded herringbone large gear | Aleph Objects | ALE-0000105
71 | ALE-0000106 | 1 | ea |  | Reloaded herringbone small gear | Aleph Objects | ALE-0000106
72 | ALE-0000241 | 1 | EA |  | M8 x 55 Hex Head Bolt | McMaster-Carr Supply Company | 91280A548
73 | ALE-0000108 | 1 | ea | C | 8mm Smooth Rod x 20mm | Datum Machining, Inc. | ALE-0000108
74 | ALE-0000109 | 2 | ea |  | M4 x 55 hex head bolt | McMaster-Carr Supply Company | 91290A187
75 | ALE-0000110 | 2 | ea |  | M4 Washer, Large Diameter | McMaster-Carr Supply Company | 91116A130
76 | ALE-0000111 | 1 | ea |  | M3 Set Screw (Grub Screw) | McMaster-Carr Supply Company | 91390A100
77 | ALE-0000112 | 1.312 | FT |  | Feed Tube, PTFE | McMaster-Carr Supply Company | 5239K12
78 | ALE-0000113 | 2 | EA |  | Spring, .297OD, .049WD, .669FL | Associated Spring | D12110
79 | ALE-0000116 | 2 | ea |  | Endstop-holder-mod | Aleph Objects | ALE-0000116
80 | ALE-0000117 | 4 | ea |  | Wire Clip | Aleph Objects | ALE-0000117
82 | ALE-0000120 | 4 | ea |  | M3 x 25 Bolt, SHCS Black-Oxide | McMaster-Carr Supply Company | 91290A125
83 | ALE-0000121 | 3 | EA |  | Mechanical Switch | Multi Comp | M140T01-AE0509A
84 | ALE-0000122 | 4.54 | FT |  | Easy-ID Low Voltage Cable 24/2 AWG, .11" W X .06" Thk, 12 VDC | McMaster-Carr Supply Company | 9697T1
85 | ALE-0000124 | 8.202 | FT |  | Wire Wrap, 1/4â€ | McMaster-Carr Supply Company | 7432K91
86 | ALE-0000125 | 5 | ea |  | Cable Ties 4"L, 7/8" Bundle Dia | McMaster-Carr Supply Company | 7130K52
87 | ALE-0000133 | 1 | ea |  | 6ft USB 2.0 A Male to B Male 28/24AWG Cable | Monoprice | 5438
88 | ALE-0000137 | 1 | EA |  | 5 Meter Sample ABS | Aleph Objects | ALE-0000137
89 | ALE-0000138 | 4 | ea |  | Z Axis Shipping Clamp | Aleph Objects | ALE-0000138
91 | ALE-0000139 | 9 | EA |  | M4 x 20 Bolt, Hex Head | McMaster-Carr Supply Company | 91280A140
92 | ALE-0000140 | 7 | ea |  | M4 Wing Nut | McMaster-Carr Supply Company | 94300A310
93 | ALE-0000154 | 1 | ea |  | Nut, Nylock,M4-0.7,Steel,ZN | McMaster-Carr Supply Company | 90576A103
[6 empty] | B & L Industries | .40CNNE0Z
94 | ALE-0000157 | 1 | ea | 02 | Hobbed, M8 x 60 Hex Head Bolt | Loveland Screw Machine | ALE-0000157
95 | ALE-0000158 | 2 | ea |  | Lower Vertex, Right | Aleph Objects | ALE-0000158
96 | ALE-0000159 | 1 | ea |  | Top Vertex, Mini 45 Spool | Aleph Objects | ALE-0000159
97 | ALE-0000163 | 1 | ea |  | Hub | Aleph Objects | ALE-0000163
98 | ALE-0000164 | 3 | ea |  | Back Arm | Aleph Objects | ALE-0000164
99 | ALE-0000165 | 3 | ea |  | Front Arm | Aleph Objects | ALE-0000165
100 | ALE-0000166 | 1 | ea |  | Feed Tube Support | Aleph Objects | ALE-0000166
101 | ALE-0000167 | 9 | ea |  | M4 Nut,Zinc-Plated Steel | McMaster-Carr Supply Company | 90591A141
102 | ALE-0000169 | 1 | ea |  | M8 Wing Nut, Zinc-Plated Stee | McMaster-Carr Supply Company | 94300A340
103 | ALE-0000170 | 1 | ea |  | Wade Reloaded Bearing Washer | Aleph Objects | ALE-0000170
105 | ALE-0000246 | 1 | EA | 01 | Assy, Programmed MicroSD card w/ Adapter
106 | ALE-0000179 | .275 | ea |  | INS MATERIAL,HEATSHRINK,1/8 | Alpha Wire | FIT221V1/8 BK103
[6 empty] | Kimball Electronics | FP-301-1/8-BLK-100'
107 | ALE-0000181 | 4 | ea |  | Exp Foam, 22 x 27 Room Temperature Bulk Packs | ULine | S-11818B
108 | ALE-0000182 | 2 | ea |  | Exp Foam, 18 x 24 Instapack | ULine | S-6133B
109 | ALE-0000184 | 2 | EA |  | Compression Spring, 0.24 OD | Aleph Objects | ALE-0000184
[6 empty] | Associated Spring Raymond | C0240-032-0380-M
110 | ALE-0000185 | 2 | ea |  | Tie Wrap, 18" Fluorescent Orange,NY | ULine | S-12356FO
111 | ALE-0000186 | 6 | ft |  | Anti-Static Poly Sheeting | ULine | S-13010
112 | ALE-0000206 | 1 | EA | A | AO-101 Unpacking Instructions | Aleph Objects | ALE-0000206
113 | ALE-0000207 | 1 | EA |  | Nub | Aleph Objects | ALE-0000207
114 | ALE-0000208 | 1 | EA |  | Aleph_cable_strain_relief | Aleph Objects | ALE-0000208
115 | ALE-0000209 | 1 | EA |  | Aleph_electronics_enclosure | Aleph Objects | ALE-0000209
116 | ALE-0000210 | 1 | EA |  | Aleph_electronics_enclosure_lid | Aleph Objects | ALE-0000210
117 | ALE-0000211 | 1 | EA | A | AO-101 Printer Documentation | Aleph Objects | ALE-0000211
118 | ALE-0000212 | 1 | EA | A | AO-101 User Manual | Aleph Objects | ALE-0000212
119 | ALE-0000213 | 1 | EA | A | Assy, PCBA SDRAMPS for Rambo
120 | ALE-0000214 | 1 | EA |  | Assy, Power Supply 12V, 16A with 4Pin DIN and Power Cord | Adapter Tech Co Ltd | STD-12160
121 | ALE-0000215 | 1 | EA |  | Assy, Rambo Controller with switches | UltiMachine | UMRAMBO
122 | ALE-0000216 | .33 | FT |  | Cable, Ribbon,8 cond | 3M | 3365/08 100
[6 empty] | 3M | HF365/08SF
123 | ALE-0000217 | 1 | EA |  | Connector, 4 pin DIN Power | SMP Tech Inc | D040-0411-000-Z
124 | ALE-0000218 | 2 | EA |  | Connector, 8 pin ribbon | FCI | 71600-308LF
126 | ALE-0000220 | 4 | EA |  | Conn, Crimp, .250, 14-16AWG | Tyco Electronics | 3-350820-2
127 | ALE-0000221 | 1 | EA |  | Fan, 12VDC | Sunon Fans | ME40101V1-000U-A99
128 | ALE-0000222 | 1 | EA |  | feed_tube_spinner | Aleph Objects | ALE-0000222
129 | ALE-0000223 | 4 | EA |  | M3 x 5 Bolt, SHCS Black-Oxide | McMaster-Carr Supply Company | 91290A110
130 | ALE-0000224 | 6 | EA |  | Metric Class 12.9 Socket Head Cap Screw Alloy Steel, M2 Thread,12mm | McMaster-Carr Supply Company | 91290A019
131 | ALE-0000226 | 1 | EA |  | Metric Press-Fit Plastic Thumb Screw Head, Knurled, Black, Fits M8 | McMaster-Carr Supply Company | 91175A066
132 | ALE-0000227 | 6 | EA |  | Metric Zinc-Plated Hex Nut, class 6, M2 screw size, .4mm pitch, | McMaster-Carr Supply Company | 90591A111
133 | ALE-0000228 | 6 | EA |  | Steel Flat Washer, DIN 125, zinc-plated class 4,M2 screw sz, 5mm | McMaster-Carr Supply Company | 91166A180
134 | ALE-0000229 | 1 | EA |  | Switch, 24V, 20A | Arcolectric | C1350ARBB-602AW
135 | ALE-0000230 | 20 | EA |  | Threaded Insert 3mm | McMaster-Carr Supply Company | 94180A331
137 | ALE-0000232 | 1.5 | FT |  | Wire, Yellow, 16AWG Stranded | All Cable | HU15691626YW
138 | ALE-0000233 | 1.5 | FT |  | Wire, Red, 16AWG Stranded | All Cable | HU15691626RD
139 | ALE-0000234 | 1 | EA |  | Y-Idler-tensioner | Aleph Objects | ALE-0000234
141 | ALE-0000180 | 1 |  |  | Box, MiniMax,Custom,22x22x18 | MM Solutions, Inc. | ALE-0000180
142 | ALE-0000183 | 1 |  |  | Z_stop_holder | Aleph Objects | ALE-0000183
143 | ALE-0000237 | 1 |  |  | Label, LulzBot AO-101 Barcode label | Aleph Objects | ALE-0000237
144 | ALE-0000239 | 1 |  |  | Poron Strip, Long | B & L Industries | /SCE-42-8
145 | ALE-0000247 | 1 |  |  | Natural ABS 3mm Filament, 5lb Coil | Aleph Objects | ALE-0000247
146 | ALE-0000248 | 1 |  |  | AO-101 Toolkit Bag | Aleph Objects | ALE-0000248
147 | ALE-0000102 | .83 | FT |  | Kapton Tape, 3/4" Wide | Kaptontape.com | KPT-3/4