## Costed BOM
Category | Status | AO Part # | Description | Manufacturer | Manufacturer PN | Distributor | Distributor SKU | Qty Per | UOM | Comment | Lead Time (wks) | Qty to Order | PO | PO Date | Expected Date | Notes
Electronic |  | EL-CA0001 | 6ft USB 2.0 A Male to B Male 28/24AWG Cable |  |  | Monoprice | 5438 | 1 | ea |  |  |  | PO02405 | 2014-02-20
Electronic |  | EL-PS0017 | Power Supply, 24V, 16.66A, 400W, 4pin, Pengchu Ltd. |  |  | Pengchu Ltd. |  | 1 | ea |  | 1 |  | Need to order
Electronic |  | KT-EL0026 | Wired Power plug from Power Supply, 24V, 16.66A, 400W, 4pin, Pengchu Ltd. |  |  | Pengchu Ltd. |  | 1 | ea |  |  |  | Comes with EL-PS0018
Electronic |  | EL-SW0020 | SWITCH ROCKER DPST 20A 125V | E-switch | R5ABLKBLKFF0 | Digikey | EG1529-ND | 1 | ea |  |  |  | PO02290 | 2014-02-13
Electronic |  | EL-MS0143 | Conn Fast Receptacle14-16 AWG .250 |  |  | Digikey | A27824-ND | 2 | ea |  |  |  | PO02290 | 2014-02-13
Electronic |  | PC-AS0033 | RAMBO Electronics v1.2gp | UltiMachine | UMRAMBOPAC | UltiMachine | UMRAMBOPAC | 1 | ea | Controller | 10 | 790 | PO02142 | 2014-01-08 | In Progress
Hardware |  | HD-MS0062 | Metric Aluminum Unthreaded Spacer, 8MM OD, 8MM Length, M5 Screw Size |  |  | Timberline |  | 1 | ea |  |  | 750 | PO02269 | 2014-02-13 | 2014-02-20
Hardware |  | HD-NT0017 | T-nut M5 Thread |  |  | Misumi | HNKK5-5 | 79 | ea | frame | 2 | 617 pkg of 100 | PO02145 | 2014-01-14 | First Shipment on it's way | See Misumi Quote
Hardware |  | HD-TB0007 | Feed Tube, PTFE |  |  | McMaster-Carr Supply Company | 5239K12 | 850 | mm | Filament Guide | 1 | 2100ft | PO02281 | 2014-02-09 | In Stock
Hardware |  | HD-BT0053 | 18-8 SS Flat Head Phillips Machine Screw Black-Oxide Finish, 4-40 Thread, 1/4" Length |  |  | Timberline |  | 21 | ea |  | 1 | 15000 | PO02269 | 2014-02-13 | 2014-02-20 | McMaster-Carr Supply Company | 96640A054
Hardware |  | PP-MP0066 | Metric Brass Heat-Set Insert for Plastics, Tapered, M2-.4 Internal Thread, 2.9MM Length |  |  | Timberline |  | 4 | ea |  | 1 | 3000 | PO02269 | 2014-02-13 | 2014-02-20 | McMaster-Carr Supply Company | 94180A307
Hardware |  | HD-BT0107 | Metric Class 12.9 Socket Head Cap Screw Alloy Steel, Black, M2 Thread, 10mm Length, 0.4mm Pitch |  |  | Timberline |  | 6 | ea |  | 1 | 4500 | PO02269 | 2014-02-13 | 2014-02-20 | McMaster-Carr Supply Company | 91290A017
Hardware |  | HD-WA0012 | Steel Flat Washer, DIN 125 zinc-plated class 4,M2 screw sz, 5mm OD, .25mm-.35mm thick |  |  | Timberline |  | 8 | ea |  | 1 | 4500 | PO02269 | 2014-02-13 | 2014-02-20 | McMaster-Carr Supply Company | 91166A180
Hardware |  | HD-MS0030 | M3-.5 3.8mm Heatset Insert |  |  | Timberline |  | 69 | ea |  | 1 | 53000 | PO02269 | 2014-02-13 | 2014-02-20 | McMasterCarr | 94180A331
Hardware |  | HD-MS0060 | M5-.8 11mm Heatset Insert |  |  | Timberline |  | 9 | ea |  | 1 | 7000 | PO02269 | 2014-02-13 | 2014-02-20 | McMasterCarr | 94180A363
Hardware |  | HD-MS0158 | M5-.8 6.7mm Heatset Insert |  |  | Timberline |  | 6 | ea |  |  | 5000 | PO02269 | 2014-02-13 | 2014-02-20 | McMasterCarr | 94180A361
Hardware |  | HD-BT0108 | Hobbed Bolt, M8 x 50mm Hex head, 26mm offset, Stainless Steel |  |  | Quattro Machining |  | 1 | ea | extruder | 3 |  | Order after inspection of 60 |  |  | See LSM Quote
Hardware |  | HD-NT0004 | M3 Nut, Zinc Plated QTY UPDATED FROM 8 TO 16 PER; BARRY & MARK 1-13-14 |  |  | Timberline |  | 17 | ea | small herringbone gear, extruder idler | 1 | 12000 | PO02269 | 2014-02-13 | 2014-02-20 | McMaster-Carr Supply Company | 90591A121
Hardware |  | HD-BT0012 | M3 Set Screw (Grub Screw) |  |  | Timberline |  | 12 | ea | extruder, rods and switches | 1 | 8300 | PO02269 | 2014-02-13 | 2014-02-20 | McMaster-Carr Supply Company | 91390A100
Hardware |  | HD-WA0001 | M3 Washer, Steel, Zinc Plated |  |  | Timberline |  | 110 | ea |  | 1 | 82000 | PO02269 | 2014-02-13 | 2014-02-20 | McMaster-Carr Supply Company | 91166A210
Hardware |  | HD-WA0027 | Metric 18-8 Stainless Steel Internal-Tooth Lock Washer, M3 Screw Size, 6mm OD, .4mm min Thick |  |  | McMaster-Carr Supply Company | 93925A240 | 2 | ea
Hardware |  | HD-BT0044 | M3 x 5 Bolt, SHCS Black-Oxide |  |  | Timberline |  | 5 | ea | RAMBo board | 1 | 3000 | PO02269 | 2014-02-13 | 2014-02-20 | McMaster-Carr Supply Company | 91290A110
Hardware |  | HD-BT0039 | M3 x 12 Bolt, SHCS Black-Oxide |  |  | Timberline |  | 108 | ea |  | 1 | 79000 | PO02269 | 2014-02-13 | 2014-02-20 | McMaster-Carr Supply Company | 91290A117
Hardware |  | HD-BT0041 | M3 x 25 Bolt, SHCS Black-Oxide |  |  | Timberline |  | 6 | ea | extruder; bed mount, z-hard stop | 1 | 3750 | PO02269 | 2014-02-13 | 2014-02-20 | McMaster-Carr Supply Company | 91290A125
Hardware |  | HD-NT0011 | M4 Nut,Zinc-Plated Steel |  |  | Timberline |  | 4 | ea | extruder/buda | 1 | 3000 | PO02269 | 2014-02-13 | 2014-02-20 | McMaster-Carr Supply Company | 90591A141
Hardware |  | HD-WA0005 | M4 Washer |  |  | Timberline |  | 7 | ea | Extruder/Buda | 1 | 4500 | PO02269 | 2014-02-13 | 2014-02-20 | McMaster-Carr Supply Company | 91166A230
Hardware |  | HD-BT0010 | M4 x 20 Bolt, SHCS Black-Oxide |  |  | Timberline |  | 2 | ea | Extruder/Buda | 1 | 1500 | PO02269 | 2014-02-13 | 2014-02-20 | McMaster-Carr Supply Company | 91290A168
Hardware |  | HD-BT0052 | M4 x 55 Bolt, SHCS Black-Oxide |  |  | Timberline |  | 2 | ea | extruder | 1 | 1500 | PO02269 | 2014-02-13 | 2014-02-20 | McMaster-Carr Supply Company | 91290A187
Hardware |  | HD-WA0007 | M5 Washer, Steel, Zinc Plated |  |  | Timberline |  | 102 | ea | frame | 1 | 79000 | PO02269 | 2014-02-13 | 2014-02-20 | McMaster-Carr Supply Company | 91166A240
Hardware |  | HD-BT0048 | M5 x 10 Bolt, SHCS Black-Oxide |  |  | Timberline |  | 107 | ea | frame | 1 | 75000 | PO02269 | 2014-02-13 | 2014-02-20 | McMaster-Carr Supply Company | 91290A224
Hardware |  | HD-MS0197 | Type 316 Stainless Steel Socket Head Cap Screw, M5 Thread, 12mm Length, .8mm Pitch |  |  | McMaster-Carr Supply Company | 92290A228 | 1 | ea |  | 1
Hardware |  | HD-BT0049 | M5 x 14 Bolt, SHCS Black_Oxide |  |  | Timberline |  | 12 | ea |  | 1 | 4500 | PO02269 | 2014-02-13 | 2014-02-20 | Mcmaster-Carr Supply Company | 91290A230
Hardware |  | HD-NT0002 | M8 Nyloc Nut, Zinc Plated |  |  | Timberline |  | 3 | ea | bearings, extruder | 1 | 2250 | PO02269 | 2014-02-13 | 2014-02-20 | McMaster-Carr Supply Company | 90576A117
Hardware |  | HD-WA0006 | M8 Washer, Steel, Zinc Plated |  |  | Timberline |  | 9 | ea |  | 1 | 7500 | PO02269 | 2014-02-13 | 2014-02-20 | McMaster-Carr Supply Company | 91166A270
Hardware |  | HD-BT0059 | M8 x 35 Bolt, BHCS Black-oxide |  |  | Timberline |  | 2 | ea | bearings | 1 | 1500 | PO02269 | 2014-02-13 | 2014-02-20 | McMaster-Carr Supply Company | 91239A438
Hardware |  | HD-WA0008 | Metric Spring Steel Shim - DIN 988 0.5mm Thick, 8mm ID, 14mm OD |  |  | Timberline |  | 1 | ea | extruder - optional hobbed bolt aligner | 1 | 800 | PO02269 | 2014-02-13 | 2014-02-20 | McMaster-Carr Supply Company | 98055A114
Hardware |  | HD-WA0009 | Metric Spring Steel Shim - DIN 988 1.0mm Thick, 8mm ID, 14mm OD |  |  | Timberline |  | 1 | ea | extruder - optional hobbed bolt aligner | 1 | 800 | PO02269 | 2014-02-13 | 2014-02-20 | McMaster-Carr Supply Company | 98055A115
Hardware |  | HD-MS0054 | Square Bumper |  |  | Advanced Antivibration components | V10R87-B08130 | 8 | ea | Feet | 1 | 60 sheets | PO02283 | 2014-02-09 | 19 sheets soon if not in stock | http://www.vibrationmounts.com/RFQ/VM110705.htm#Middle | V10R87-B08130
Hardware |  | HD-MS0027 | Spring, Extruder, 6mm OD, 0.8mm WD, 9.7mm FL |  |  | Associated Spring | C0240-032-0380-M | 7 | ea | Extruder, Z-endstop | 2 | 2500 | PO02320 | 2014-02-14 | 900 In Stock
Hardware |  | HD-MS0203 | Steel Compression Spring, Zinc-Plated Music Wire, 1.00" Long,.300" OD,.022" Wire |  |  | McMaster-Carr Supply Company | 9657K301 | 1 | ea | Z stop | 2 | 65 pkg | PO02319 | 2014-02-13 | Likely In stock
Hardware |  | HD-MS0157 | Plastic Head Thumb Screw, Knurled Head, M5 Thread, 0.8mm Pitch, 20mm Long |  |  | McMaster-Carr Supply Company | 96016A245 | 1 | ea |  |  | 75 pkg | PO02281 | 2014-02-09 | 10 pkg in stock
Hardware |  | HD-MS0031 | Thumb Screw Knob for M4 SHCS, Black |  |  | Timberline |  | 2 | ea | extruder | 1 | 1500 | PO02269 | 2014-02-13 | 2014-02-20 | McMaster-Carr Supply Company | 91175A062
Hardware |  | HD-MS0055 | Thumb Screw Knob for M5 SHCS, Black |  |  | Timberline |  | 4 | ea | Y-axis | 1 | 3000 | PO02269 | 2014-02-13 | 2014-02-20 | McMaster-Carr Supply Company | 91175A063
Hardware |  | EL-MS0073 | Tubing, Corrugated Loom .25" x 100' | Panduit | CLT25F-C20 | McMaster-Carr Supply Company | 7840K31 | 230 | mm |  | 1 |  | PO02281 | 2014-02-09 | In Stock
Hardware |  | HD-MS0058 | Wire Tie, 8" |  |  | Timberline |  | 25 | ea |  | 1 | 15000 | PO02269 | 2014-02-13 | 2014-02-20 | McMaster-Carr Supply Company | 7130K32
Mechanical |  | HD-RD0018 | 10mm x 500mm smooth rod |  |  | Misumi | SSFHR10-500 | 6 | ea |  | 1 | 4800 | PO02145 | 2014-01-14 | First Shipment on it's way
Mechanical |  | HD-MS0013 | 608ZZ bearing |  |  | vxb.com | 100Skate | 11 | ea | 8 bearings used in robot, 3 in extruder | 2 | 50/33 pkg of 100 | PO02160/PO02282 | 1/10/14 – 2/10/14 | 5000 in stock | Received first 5000
Mechanical |  | HD-RD0004 | 8mm Smooth Rod x 18-19mm |  |  | MBK |  | 1 | ea | extruder | 2 | 800 | PO02265 | 2014-02-07 | 2014-03-07 | (970) 532-3878
Mechanical |  | HE-SH0016 | Assy, Budaschnozzle 2.0c with 0.35 nozzle | Aleph Objects |  | Aleph Objects |  | 1 | ea |  | 4 |  | See Buda BOM
Mechanical |  | HD-MS0002-3 | Borosilicate Glass Bed 300mm x 300mm |  |  | Allen Scientific |  | 1 | ea | Y carriage and Bed Plate | 4 | 850 | PO02252 | 2014-01-31 | Incoming 2/19/14
Mechanical |  | HD-MS0057 | PET Tape, 12"x12" sheet, green |  |  | Pack-N-Tape |  | 1 | ea |  | 4 | 2900 | PO02102 | 2013-12-27 | In Stock | Received 800
Mechanical |  | HD-EX0010 | Aluminum Frame, extrusion 20mm x 20mm x 500mm, black |  |  | misumi.com | HFSB5-2020-500 | 4 | ea |  | 4 | 3200 | PO02145 | 2014-01-14 | First Shipment on it's way | See Misumi Quote
Mechanical |  | HD-EX0011 | Aluminum Frame LTP, extrusion 20mm x 20mm x 500mm,Tapped M5x0.8 on one End, black |  |  | misumi.com | HFSB5-2020-500-LTP | 4 | ea |  | 4 | 3200 | PO02145 | 2014-01-14 | First Shipment on it's way | See Misumi Quote
Mechanical |  | HD-EX0012 | Aluminum Frame TPW, extrusion 20mm x 20mm x 500mm,Tapped M5x0.8 on both Ends, black |  |  | misumi.com | HFSB5-2020-500-TPW | 2 | ea |  | 4 | 1600 | PO02145 | 2014-01-14 | First Shipment on it's way | See Misumi Quote
Mechanical |  | HD-MS0172 | Screw, Lead, Misumi MTSBRK12-420-F7-R8-T9-Q8-S20-E5-FE0-FW7-FY1 |  |  | misumi.com | MTSBRK12-420-F7-R8-T9-Q8-S20-E5-FE0-FW7-FY1 | 2 | ea |  |  | 1500 | PO02347 | 2014-02-18 | 2014-03-12
Mechanical |  | HD-MS0173 | Nut, Lead Screw, Resin, Misumi MTSRR12 |  |  | misumi.com | MTSRR12 | 2 | ea |  |  | 1500 | PO02347 | 2014-02-18 | 2014-03-12
Mechanical |  | HD-MS0194 | Coupling, Set Screw, Misumi GSASL16-5-5 |  |  | misumi.com | GSASL16-5-5 | 2 | ea |  |  | 1500 | PO02347 | 2014-02-18 | 2014-03-12
Mechanical |  | HD-BL0009 | GT2, Single sided Neoprene Belt, 2mm pitch, 582 teeth, 6mm wide,fiberglass cords |  |  | B & B Manufacturing, Inc | 1164-2P-06 (2MR-1164-06) | 2 | ea | Y and X drive | 7 | 1500 | PO02146 | 2014-01-10 | 2014-02-28 | Called 2/18/14 The order is in progress
Mechanical |  | HD-MS0033 | GT2 Timing Pulley, 5mm Bore Aluminum |  |  | B & B Manufacturing, Inc | 16-2P06M6CA5 5MM BORE ALUMINUM | 2 | ea | Y and X drive | 1 | 1500 | PO02146 | 2014-01-10 | 2014-02-28 | Called 2/18/14 The order is in progress
Mechanical |  | HD-BU0001 | DryLin® R - Solid polymer bearing RJM-01, 10mm |  |  | IGUS | RMJ-01-10 | 11 | ea |  | 2 | 10000 | PO02182 | 2014-02-17 | 6850 In Stock | See Desen Weier Quote; Freight charges amortized
Mechanical |  | PP-FP0029 | Cover, Electronics, Guava |  |  | EPOCS |  | 1 | ea |  | 4 | 750 | PO02261 | 2014-02-04 | 2014-02-28
Mechanical |  | PP-FP0030 | Enclosure, Sheet Metal, Guava |  |  | EPOCS |  | 1 | ea |  | 4 | 750 | PO02261 | 2014-02-04 | 2014-02-28
Mechanical |  | PP-FP0012 | frame_connector |  |  | Custom Laser |  | 8 | ea |  | 3 | 5250 | PO02255 | 2014-02-03 | Shooting for mid march, requested updated date
Mechanical |  | PP-FP0034 | KITTAZ name plate, laser cut |  |  | Custom Laser |  | 1 | ea |  | 3 | 200 | PO02475 | 2014-03-03 | 2014-03-20
Mechanical |  | PP-MP0045 | Bed Mount Plate, Aluminum |  |  | EPOCS |  | 1 | ea | Y carriage and Bed Plate | 3 | 750 | PO02261 | 2014-02-04 | 2014-02-28
Mechanical |  | PP-FP0015 | Y Axis End Idler |  |  | EPOCS |  | 1 | ea |  |  | 750 | PO02261 | 2014-02-04 | 2014-02-28
Mechanical |  | PP-FP0016 | Y Axis End Motor |  |  | EPOCS |  | 1 | ea |  |  | 750 | PO02261 | 2014-02-04 | 2014-02-28
Mechanical |  | PP-FP0031 | X end Plate |  |  | EPOCS |  | 2 | ea |  |  | 1500 | PO02261 | 2014-02-04 | 2014-02-28
Printed |  | PP-GP0083 | bed_finger |  |  | Aleph Objects |  | 4 | ea |  | 4 |  | Printing
Printed |  | PP-GP0084 | double_bearing_holder |  |  | Aleph Objects |  | 3 | ea |  | 4 |  | Printing
Printed |  | PP-GP0117 | Bearing Holder v1.1b, TAZ |  |  | Aleph Objects |  | 5 | ea |  | 4 |  | Printing
Printed |  | PP-GP0086 | Belt clamp, TAZ |  |  | Aleph Objects |  | 2 | ea |  | 4 |  | Printing
Printed |  | PP-GP0120 | feed_tube_holder_v2.0 |  |  | Aleph Objects |  | 1 | ea |  | 4 |  | Printing
Printed |  | PP-GP0074 | feed_tube spinner |  |  | Aleph Objects |  | 1 | ea |  | 4 |  | Printing
Printed |  | PP-GP0061 | herringbone_large_gear |  |  | Aleph Objects |  | 1 | ea | extruder | 4 |  | Printing
Printed |  | PP-GP0062 | herringbone_small_gear |  |  | Aleph Objects |  | 1 | ea | extruder | 4 |  | Printing
Printed |  | PP-GP0060 | Wade Reloaded Bearing Washer |  |  | Aleph Objects |  | 1 | ea | extruder | 4 |  | Printing
Printed |  | PP-GP0058 | Wade Reloaded Extruder Block |  |  | Aleph Objects |  | 1 | ea | extruder | 4 |  | Printing
Printed |  | PP-GP0059 | Wade Reloaded Idler Block |  |  | Aleph Objects |  | 1 | ea | extruder | 4 |  | Printing
Printed |  | PP-GP0091 | extruder_latch |  |  | Aleph Objects |  | 1 | ea |  | 4 |  | Printing
Printed |  | PP-GP0151 | X Idler v2.3 , TAZ |  |  | Aleph Objects |  | 1 | ea |  | 4 |  | Printing
Printed |  | PP-GP0128 | X Carriage v2.0 ,TAZ |  |  | Aleph Objects |  | 1 | ea |  | 4 |  | Printing
Printed |  | PP-GP0094 | x_carriage_guide |  |  | Aleph Objects |  | 1 | ea |  | 4 |  | Printing
Printed |  | PP-GP0152 | X Motor Mount v2.1, TAZ |  |  | Aleph Objects |  | 1 | ea |  | 4 |  | Printing
Printed |  | PP-GP0096 | Extruder mount, TAZ |  |  | Aleph Objects |  | 1 | ea |  | 4 |  | Printing
Printed |  | PP-GP0150 | y_belt_mount |  |  | Aleph Objects |  | 1 | ea |  | 4 |  | Printing
Printed |  | PP-GP0121 | y_mount_chassis-2.1 |  |  | Aleph Objects |  | 4 | ea |  | 4 |  | Printing
Printed |  | PP-GP0122 | y_mount_table-2.1 |  |  | Aleph Objects |  | 4 | ea |  | 4 |  | Printing
Printed |  | PP-GP0123 | Z Top Drive v1.2-Left, TAZ |  |  | Aleph Objects |  | 1 | ea |  | 4 |  | Printing
Printed |  | PP-GP0124 | Z Top Drive v1.2-Right, TAZ |  |  | Aleph Objects |  | 1 | ea |  | 4 |  | Printing
Printed |  | PP-GP0125 | z_motor_mount-v2.1-nonswitch-right |  |  | Aleph Objects |  | 1 | ea |  | 4 |  | Printing
Printed |  | PP-GP0126 | z_motor_mount-v2.1-switch-left |  |  | Aleph Objects |  | 1 | ea |  | 4 |  | Printing
Printed |  | PP-GP0109 | Spool Arm, TAZ |  |  | Aleph Objects |  | 1 | ea |  | 4 |  | Printing
Printed |  | PP-GP0118 | Bed Corner v2.5 |  |  | Aleph Objects |  | 4 | ea |  | 4 |  | Printing
Printed |  | PP-GP0113 | Y Corner Left v1.2, TAZ |  |  | Aleph Objects |  | 2 | ea |  | 4 |  | Printing
Printed |  | PP-GP0114 | Y Corner Right v1.2, TAZ |  |  | Aleph Objects |  | 2 | ea |  | 4 |  | Printing
Printed |  | PP-GP0115 | Y Bearing Mount v2.6.b, TAZ |  |  | Aleph Objects |  | 1 | ea |  | 4 |  | Printing
Printed |  | PP-GP0116 | Y Motor Mount v2.4, TAZ |  |  | Aleph Objects |  | 1 | ea |  | 4 |  | Printing
Printed |  | PP-GP0127 | Z Nut Mount V 1.0 , TAZ |  |  | Aleph Objects |  | 2 | ea |  | 4 |  | Printing
Printed |  | PP-GP0154 | Electronics Case Mount v1.0 |  |  | Aleph Objects |  | 4 | ea |  | 4 |  | Printing
Printed |  | PP-GP0153 | Extruder Fan Mount v1.0, TAZ |  |  | Aleph Objects |  | 1 | ea |  | 4 |  | Printing
Printed |  | PP-GP0??? | KITTAZ plug cover |  |  | Aleph Objects |  | 1 | ea |  | 4 |  | Printing
Printed |  | PP-GP0163 | Long Shim |  |  | Aleph Objects |  | 2 | ea |  |  | 1500 | Printing
Electronics |  | PC-BD0027 | Silicon Heater, 24V ,360W, 298mm x 298mm, Self Adhesive, w/ connectors |  |  | National Plastic Heater |  | 1 | ea |  | 4 | 1500 | PO02143 | 2014-01-08
Pre-assembled Electronics |  | EL-HR0016-2 | Motor wires -2 |  |  | RPC |  | 5 | ea |  | 3 |  | See next page
Pre-assembled Electronics |  | KT-EL0010 | Heat Bed Extension v1.0, TAZ |  |  | Aleph Objects |  | 1 | ea |  |  |  | Made Here
Pre-assembled Electronics |  | KT-EL0011 | Extruder Extension v1.0, TAZ |  |  | Aleph Objects |  | 1 | ea |  |  |  | Made Here
Pre-assembled Electronics |  | KT-EL0012 | Xz Extension v1.0, TAZ |  |  | Aleph Objects |  | 1 | ea |  |  |  | Made Here
Pre-assembled Electronics |  | KT-EL0013 | YZ Extension v1.0, TAZ |  |  | Aleph Objects |  | 1 | ea |  |  |  | Made Here
Pre-assembled Electronics |  | KT-EL0015 | Y Switch v1.0, TAZ |  |  | Aleph Objects |  | 1 | ea |  |  |  | Made Here
Pre-assembled Electronics |  | KT-EL0016 | X Switch v1.0, TAZ |  |  | Aleph Objects |  | 1 | ea |  |  |  | Made Here
Pre-assembled Electronics |  | KT-EL0017 | Z Switch v1.0, TAZ |  |  | Aleph Objects |  | 1 | ea |  |  |  | Made Here
Pre-assembled Electronics |  | KT-EL0018 | 40mm Fan Assembly v1.0, TAZ |  |  | Aleph Objects |  | 1 | ea |  |  |  | Made Here
Pre-assembled Electronics |  | KT-EL0019 | 80mm Fan Assembly v1.0, TAZ |  |  | Aleph Objects |  | 1 | ea |  |  |  | Made Here
Pre-assembled Electronics |  | KT-EL0020 | CB YZ Harness v2.1, TAZ |  |  | Aleph Objects |  | 1 | ea |  |  |  | Made Here
Pre-assembled Electronics |  | KT-EL0021 | CB Xz Harness v2.1, TAZ |  |  | Aleph Objects |  | 1 | ea |  |  |  | Made Here
Pre-assembled Electronics |  | KT-EL0024 | CB Extruder 1 Harness v2.2, TAZ |  |  | Aleph Objects |  | 1 | ea |  |  |  | Made Here
Pre-assembled Electronics |  | KT-EL0022 | CB Power Harness v1.0, TAZ |  |  | Aleph Objects |  | 1 | ea |  |  |  | Made Here
Pre-assembled Electronics |  | KT-EL0025 | CB Heat Bed Harness v2.0, TAZ |  |  | Aleph Objects |  | 1 | ea |  |  |  | Made Here
Packaging |  | SH-PG0028 | 6X9 2MIL RECLOSABLE BAG 1M/CT |  |  | Uline | S-1296 | 8 | ea
Packaging |  | SH-PG0067 | 5X7 2MIL RECLOSABLE BAG 1M/CT |  |  | Uline | S-1695 | 5 | ea
Packaging |  | SH_PG0003 | 4 x 6" 2 Mil Reclosable Polypropylene Bags |  |  | Uline | S-1696 | 5 | ea
Packaging |  | SH-PG0002 | 3 x 4" 2 Mil Reclosable Polypropylene Bags |  |  | Uline | S-1292 | 7 | ea
Packaging |  | SH-PG0001 | 2 x 3" 2 Mil Reclosable Polypropylene Bags, 1,000/CTN |  |  | Uline | S-1291 | 20 | ea
Packaging |  | SH-BX0035 | 21 x 14 x 10 Box 20/240 |  |  | Uline | S-11380 | 1 | ea
Packaging |  | SH-PG0059 | Mailers, Indestructo, 7 x 5 x 4 |  |  | Uline | S-971 | 2 | ea
Packaging |  | SH-PG0074 | Mailers, Indestructo, 7 x 5 x 2 |  |  | Uline | S-11234 | 2 | ea
Packaging |  | SH-PG0065 | 10 x 8 x 5" Indestructo Mailers 100/800 |  |  | Uline | S-16536 | 1 | ea
Packaging |  | SH-PG0064 | Mailers, Indestructo, 9 x 7 x 4, 100/bundle |  |  | Uline | S-15095 | 1 | ea
Packaging |  | SH-PA0023 | 1⁄16" Perforated UPSable Foam Roll - 24" x 900' |  |  | Uline | S-2964P | 3 | ea
Packaging |  |  | 21x14x1/2” foam sheet |  |  | Shipper's Supply |  | 3 | ea
Packaging |  |  | 16x14x1/2” foam sheet |  |  | Shipper's Supply |  | 1 | ea
Packaging |  |  | 21x6x1/2” foam sheet |  |  | Shipper's Supply |  | 1 | ea
Packaging |  |  | 14x2x1/2” foam sheet |  |  | Shipper's Supply |  | 1 | ea
Packaging |  | SH-PA0022 | 13X13" PAD |  |  | Uline | S-18196 | 1 | ea
Packaging |  | SH-PA0018 | Bubble 1/8RPB210P; 1/8"x6"X500'PERF@12 |  |  | Shipper's Supply |  | 6 | ea
|  |  | Labels |  |  | Light Speed Color
Note on I46: 17 on printer, 3 in box

## Sub-Assemblies
Category | Status | AO Part # | Description | Manufacturer | Manufacturer PN | Distributor | Distributor SKU | Qty Per | UOM | Price Per Unit | Price Total | Qty to Order | PO | PO Date | Expected Date | Lead Time (wks) | Responsible | To Order | Notes
750
Motor Wires -2 |  | EL-HR0016-2 | [5 empty] | 5 |  |  | 13.72 | 3750 | PO02256 | 2014-02-03 | 2014-02-28 | 4
Electronic |  | EL-MT0001 | NEMA 17 Stepper Motors, wires cut to 60mm |  |  | Soyo | SY42STH47-1504A | 1 | ea | 7.78 | 7.78 |  | PO2141 | 2014-01-08
Electronic |  | EL-MS0058 | CONN PIN MALE 24-30AWG CRIMP TIN | Molex | 16-02-0108 | Digikey | WM2565-ND | 4 | ea | 0.11 |  |  | PO02256 | 2014-02-03
Electronic |  | EL-MS0061 | Connector, 4 pin Male housing with latch | Molex | 701070003 | Digikey | WM2535-ND | 1 | ea | 0.262 |  |  | PO02256 | 2014-02-03
Electronic |  |  | EMI/RFI-Shield Heat-Shrink Tubing 3/16" ID Before, 3/32" ID After, 48" L, Black, cut to 50mm |  |  | Mcmaster-Carr Supply Company | 7937K31 | 50 | mm | 0.013845 |  |  | PO02256 | 2014-02-03
Labor+non-supplies electroinics | [5 empty] | RPC |  | 1 | ea | 0.01 | 5.94
Heat Bed Extension v1.0, TAZ |  | KT-EL0010 | [5 empty] | 1 |  |  | 7.9214 |  |  |  |  | 4
Electronic |  | EL-WR0108 | 16AWG Stranded – Violet |  |  | Digikey | C2065V-1000-ND | 900 | mm | 0.00069426 | 0.62483 |  | PO02290 | 2014-02-13
Electronic |  | EL-WR0109 | 24AWG Stranded – Yellow |  |  | Digikey | C2015Y-1000-ND | 900 | mm | 0.00031237 | 0.28113 |  | PO02290 | 2014-02-13
Electronic |  | EL-MS0008 | Heavy Duty Power Connectors HOUSING ONLY, BLACK POWERPOLE 15/45 |  |  | Mouser | 879-1327G6-BK | 2 | ea | 0.184 | 0.368 | 1500 | PO02291 | 2014-02-12
Electronic |  | EL-MS0010 | Heavy Duty Power Connectors POWERPOLE 15A CONT |  |  | Mouser | 879-1332-BK | 2 | ea | 0.121 | 0.242 | 1500 | PO02291 | 2014-02-12
Electronic |  | EL-MS0059 | CONN TERM FEMALE 22-24AWG TIN | Molex Inc. | 16-02-0102 | Digikey | WM2510-ND | 4 | ea | 0.04995 | 0.1998 | 3000 | PO02378 | 2014-02-19
Electronic |  | PC-CN0001 | CONN HOUSING 2POS .100 W/LATCH |  |  | Digikey | WM2900-ND | 2 | ea | 0.12795 | 0.2559 |  | PO02290 | 2014-02-13
Electronic |  | EL-MS0073 | Tubing, Corrugated Loom .25" x 100' | Panduit | CLT25F-C20 | McMaster-Carr Supply Company | 7840K31 | 410 | mm | 0.00095538 | 0.39171 |  | PO02281 | 2014-02-09
Electronic |  | EL-MS0128 | 4-POS, free hanging |  |  | Digikey | A1357-ND | 1 | ea | 2.061 | 2.061 |  | PO02290 | 2014-02-13
Electronic |  | EL-MS0122 | 14-18 AWG Tin Pin for Plug |  |  | Digikey | A31998TR-ND | 2 | ea | 0.2075 | 0.415 |  | PO02290 | 2014-02-13
Electronic |  | EL-MS0123 | 20-24 AWG Tin Pin for Plug |  |  | Digikey | A31991TR-ND | 2 | ea | 0.2225 | 0.445 |  | PO02290 | 2014-02-13
Electronic |  | EL-MS0140 | Cable Clamp for 4-Pos; 0.329” opening |  |  |  | A104910-ND | 1 | ea | 2.637 | 2.637 |  | PO02290 | 2014-02-13
Extruder Extension v1.0, TAZ |  | KT-EL0011 | [5 empty] | 1 |  |  | 11.8585
Electronic |  | EL-WR0103 | 24AWG Stranded – Red |  |  | Digikey | C2015R-1000-ND | 3000 | mm | 0.00025556 | 0.76669 |  | PO02290 | 2014-02-13
Electronic |  | EL-WR0104 | 24AWG Stranded – Orange |  |  | Digikey | C2015A-1000-ND | 2000 | mm | 0.00025556 | 0.51113 |  | PO02290 | 2014-02-13
Electronic |  | EL-WR0105 | 24AWG Stranded – Black |  |  | Digikey | C2015B-1000-ND | 1000 | mm | 0.00025556 | 0.25556 |  | PO02290 | 2014-02-13
Electronic |  | EL-WR0099 | Shielded 4Cond 22AWG |  |  | Digikey | W504-1000-ND | 1000 | mm | 0.0010178 | 1.0178 |  | PO02290 | 2014-02-13
Electronic |  | EL-MS0131 | 14-POS, free hanging |  |  | Digikey | A1358-ND | 1 | ea | 2.514 | 2.514 |  | PO02290 | 2014-02-13
Electronic |  | EL-MS0123 | 20-24 AWG Tin Pin for Plug |  |  | Digikey | A31991TR-ND | 11 | ea | 0.2225 | 2.4475 |  | PO02290 | 2014-02-13
Electronic |  | EL-MS0129 | Cable Clamp for 14-Pos; 0.453” opening |  |  | Digikey | A32516-ND | 1 | ea | 2.553 | 2.553 |  | PO02290 | 2014-02-13
Electronic |  | EL-MS0059 | CONN TERM FEMALE 22-24AWG TIN | Molex Inc. | 16-02-0102 | Digikey | WM2510-ND | 10 | ea | 0.04995 | 0.4995 | 7500 | PO02378 | 2014-02-19
Electronic |  | PC-CN0001 | CONN HOUSING 2POS .100 W/LATCH |  |  | Digikey | WM2900-ND | 1 | ea | 0.12795 | 0.12795 |  | PO02290 | 2014-02-13
Electronic |  | EL-MS0062 | Connector, 4 pin Female housing with latch | Molex | 50579404 | Digikey | WM2902-ND | 2 | ea | 0.12409 | 0.24818 |  | PO02290 | 2014-02-13
Electronic |  | EL-MS0073 | Tubing, Corrugated Loom .25" x 100' | Panduit | CLT25F-C20 | McMaster-Carr Supply Company | 7840K31 | 960 | mm | 0.00095538 | 0.91717 |  | PO02281 | 2014-02-09
Xz Extension v1.0, TAZ |  | KT-EL0012 | [5 empty] | 1 |  |  | 8.8089
Electronic |  | EL-WR0105 | 24AWG Stranded – Black |  |  | Digikey | C2015B-1000-ND | 660 | mm | 0.00025556 | 0.16867 |  | PO02290 | 2014-02-13
Electronic |  | EL-WR0107 | 24AWG Stranded – White |  |  | Digikey | C2015W-1000-ND | 330 | mm | 0.00025556 | 0.084336 |  | PO02290 | 2014-02-13
Electronic |  | EL-WR0111 | 24AWG Stranded – Blue |  |  | Digikey | C2015L-1000-ND | 330 | mm | 0.00025556 | 0.084336 |  | PO02448 | 2014-02-26
Electronic |  | EL-WR0099 | Shielded 4Cond 22AWG |  |  | Digikey | W504-1000-ND | 330 | mm | 0.0010178 | 0.33587 |  | PO02290 | 2014-02-13
Electronic |  | EL-MS0131 | 14-POS, free hanging |  |  | Digikey | A1358-ND | 1 | ea | 2.514 | 2.514 |  | PO02290 | 2014-02-13
Electronic |  | EL-MS0123 | 20-24 AWG Tin Pin for Plug |  |  | Digikey | A31991TR-ND | 9 | ea | 0.2225 | 2.0025 |  | PO02290 | 2014-02-13
Electronic |  | EL-MS0129 | Cable Clamp for 14-Pos; 0.453” opening |  |  | Digikey | A32516-ND | 1 | ea | 2.553 | 2.553 |  | PO02290 | 2014-02-13
Electronic |  | EL-MS0073 | Tubing, Corrugated Loom .25" x 100' | Panduit | CLT25F-C20 | McMaster-Carr Supply Company | 7840K31 | 300 | mm | 0.00095538 | 0.28661 |  | PO02281 | 2014-02-09
Electronic |  | EL-MS0059 | CONN TERM FEMALE 22-24AWG TIN | Molex Inc. | 16-02-0102 | Digikey | WM2510-ND | 8 | ea | 0.04995 | 0.3996 | 6000 | PO02378 | 2014-02-19
Electronic |  | PC-CN0001 | CONN HOUSING 2POS .100 W/LATCH |  |  | Digikey | WM2900-ND | 2 | ea | 0.12795 | 0.2559 |  | PO02290 | 2014-02-13
Electronic |  | EL-MS0062 | Connector, 4 pin Female housing with latch | Molex | 50579404 | Digikey | WM2902-ND | 1 | ea | 0.12409 | 0.12409 |  | PO02290 | 2014-02-13
YZ Extension v1.0, TAZ |  | KT-EL0013 | [5 empty] | 1 |  |  | 15.1481
Electronic |  | EL-WR0105 | 24AWG Stranded – Black |  |  | Digikey | C2015B-1000-ND | 190 | mm | 0.00025556 | 0.048557 |  | PO02290 | 2014-02-13
Electronic |  | EL-WR0107 | 24AWG Stranded – White |  |  | Digikey | C2015W-1000-ND | 190 | mm | 0.00025556 | 0.048557 |  | PO02290 | 2014-02-13
Electronic |  | EL-WR0099 | Shielded 4Cond 22AWG |  |  | Digikey | W504-1000-ND | 1120 | mm | 0.0010178 | 1.1399 |  | PO02290 | 2014-02-13
Electronic |  | EL-MS0131 | 14-POS, free hanging |  |  | Digikey | A1358-ND | 1 | ea | 2.514 | 2.514 |  | PO02290 | 2014-02-13
Electronic |  | EL-MS0123 | 20-24 AWG Tin Pin for Plug |  |  | Digikey | A31991TR-ND | 13 | ea | 0.2225 | 2.8925 |  | PO02290 | 2014-02-13
Electronic |  | EL-MS0122 | 14-18 AWG Tin Pin for Plug |  |  | Digikey | A31998TR-ND | 1 | ea | 0.2075 | 0.2075 |  | PO02290 | 2014-02-13
Electronic |  | EL-MS0130 | Cable Clamp for 14-Pos; 0.453” opening; full cover |  |  | Digikey | A33754-ND | 1 | ea | 6.012 | 6.012 |  | PO02290 | 2014-02-13
Electronic |  | EL-MS0073 | Tubing, Corrugated Loom .25" x 100' | Panduit | CLT25F-C20 | McMaster-Carr Supply Company | 7840K31 | 420 | mm | 0.00095538 | 0.40126 |  | PO02281 | 2014-02-09
Electronic |  | EL-MS0139 | Tubing, Corrugated Loom .375" x 100' | Panduit |  | McMaster-Carr Supply Company | 7840K32 | 240 | mm | 0.0012398 | 0.29756 |  | PO02281 | 2014-02-09
Electronic |  | EL-MS0059 | CONN TERM FEMALE 22-24AWG TIN | Molex Inc. | 16-02-0102 | Digikey | WM2510-ND | 14 | ea | 0.04995 | 0.6993 | 10500 | PO02378 | 2014-02-19
Electronic |  | PC-CN0001 | CONN HOUSING 2POS .100 W/LATCH |  |  | Digikey | WM2900-ND | 1 | ea | 0.12795 | 0.12795 |  | PO02290 | 2014-02-13
Electronic |  | EL-MS0062 | Connector, 4 pin Female housing with latch | Molex | 50579404 | Digikey | WM2902-ND | 3 | ea | 0.12409 | 0.37227 |  | PO02290 | 2014-02-13
Electronic |  | EL-MS0160 | Noninsulated Wire Ferrule, 14 AWG, .39" Pin Length |  |  | Mcmaster-Carr Supply Company | 9681K25 | 1 | ea | 0.0637 | 0.0637
Electronic |  | EL-WR0013 | HOOK-UP WIRE 100FT 18AWG TIN-COPPER BLK, C2064A.12.01 |  |  | Newark Electronic | 78R8041 | 240 | mm | 0.0009836 | 0.23606
Electronic |  | TL-HD0178 | MOLEX 19069-0117 TERMINAL, RING TONGUE, #10, CRIMP |  |  | Newark Electronic | 55H3650 | 1 | ea | 0.087 | 0.087
Y Switch v1.0, TAZ |  | KT-EL0015 | [5 empty] | 1 |  |  | 1.5458
Electronic |  | EL-MS0058 | CONN PIN MALE 24-30AWG CRIMP TIN | Molex | 16-02-0108 | Digikey | WM2565-ND | 2 | ea | 0.11 | 0.22 | 1500 | PO02378 | 2014-02-19
Electronic |  | PP-MP0059 | CONN HOUSING MALE 2POS .100 |  |  | Digikey | WM2533-ND | 1 | ea | 0.32665 | 0.32665 |  | PO02290 | 2014-02-13
Electronic |  | EL-WR0105 | 24AWG Stranded – Black |  |  | Digikey | C2015B-1000-ND | 120 | mm | 0.00025556 | 0.030668 |  | PO02290 | 2014-02-13
Electronic |  | EL-WR0107 | 24AWG Stranded – White |  |  | Digikey | C2015W-1000-ND | 120 | mm | 0.00025556 | 0.030668 |  | PO02290 | 2014-02-13
Electronic |  | EL-MS0142 | CONN RECEPT FASTON 22-26AWG .110 |  |  | Digikey | A27793-ND | 2 | ea | 0.14366 | 0.28732 |  | PO02290 | 2014-02-13
Electronic |  | EL-SW0021 | Switch SIM Roll SPDT 3A 125V |  |  | Digikey | SW768-ND | 1 | ea | 0.65054 | 0.65054 |  | PO02290 | 2014-02-13
X Switch v1.0, TAZ |  | KT-EL0016 | [5 empty] | 1 |  |  | 1.5561
Electronic |  | EL-MS0058 | CONN PIN MALE 24-30AWG CRIMP TIN | Molex | 16-02-0108 | Digikey | WM2565-ND | 2 | ea | 0.11 | 0.22 | 1500 | PO02378 | 2014-02-19
Electronic |  | PP-MP0059 | CONN HOUSING MALE 2POS .100 |  |  | Digikey | WM2533-ND | 1 | ea | 0.32665 | 0.32665 |  | PO02290 | 2014-02-13
Electronic |  | EL-WR0105 | 24AWG Stranded – Black |  |  | Digikey | C2015B-1000-ND | 140 | mm | 0.00025556 | 0.035779 |  | PO02290 | 2014-02-13
Electronic |  | EL-WR0107 | 24AWG Stranded – White |  |  | Digikey | C2015W-1000-ND | 140 | mm | 0.00025556 | 0.035779 |  | PO02290 | 2014-02-13
Electronic |  | EL-MS0142 | CONN RECEPT FASTON 22-26AWG .110 |  |  | Digikey | A27793-ND | 2 | ea | 0.14366 | 0.28732 |  | PO02290 | 2014-02-13
Electronic |  | EL-SW0021 | Switch SIM Roll SPDT 3A 125V |  |  | Digikey | SW768-ND | 1 | ea | 0.65054 | 0.65054 |  | PO02290 | 2014-02-13
Z Switch v1.0, TAZ |  | KT-EL0017 | [5 empty] | 1 |  |  | 1.5867
Electronic |  | EL-MS0058 | CONN PIN MALE 24-30AWG CRIMP TIN | Molex | 16-02-0108 | Digikey | WM2565-ND | 2 | ea | 0.11 | 0.22 | 1500 | PO02378 | 2014-02-19
Electronic |  | PP-MP0059 | CONN HOUSING MALE 2POS .100 |  |  | Digikey | WM2533-ND | 1 | ea | 0.32665 | 0.32665 |  | PO02290 | 2014-02-13
Electronic |  | EL-WR0105 | 24AWG Stranded – Black |  |  | Digikey | C2015B-1000-ND | 200 | mm | 0.00025556 | 0.051113 |  | PO02290 | 2014-02-13
Electronic |  | EL-WR0111 | 24AWG Stranded – Blue |  |  | Digikey | C2015L-1000-ND | 200 | mm | 0.00025556 | 0.051113 |  | PO02448 | 2014-02-26
Electronic |  | EL-MS0142 | CONN RECEPT FASTON 22-26AWG .110 |  |  | Digikey | A27793-ND | 2 | ea | 0.14366 | 0.28732 |  | PO02290 | 2014-02-13
Electronic |  | EL-SW0021 | Switch SIM Roll SPDT 3A 125V |  |  | Digikey | SW768-ND | 1 | ea | 0.65 | 0.65054 |  | PO02290 | 2014-02-13
40mm Fan Assembly v1.0, TAZ |  | KT-EL0018 | [5 empty] | 1 |  |  | 2.4966
Electronic |  | EL-FA0011 | FAN,24VDC,Sleeve,5.75CFM,40X40X10MM,60mA 6000RPM,1.44W,280MM LEADS,CE/RoHS |  |  | Kysan | TF4010-24H-S | 1 | ea | 1.95 | 1.95 | 750 | PO02284 | 2014-02-10 | 2014-03-17
Electronic |  | EL-MS0058 | CONN PIN MALE 24-30AWG CRIMP TIN | Molex | 16-02-0108 | Digikey | WM2565-ND | 2 | ea | 0.11 | 0.22 | 1500 | PO02378 | 2014-02-19
Electronic |  | PP-MP0059 | CONN HOUSING MALE 2POS .100 |  |  | Digikey | WM2533-ND | 1 | ea | 0.32665 | 0.32665 |  | PO02290 | 2014-02-13
80mm Fan Assembly v1.0, TAZ |  | KT-EL0019 | [5 empty] | 1 |  |  | 2.1779
Electronic |  | EL-FA0012 | FAN,24VDC,BALL,31.60CFM,80×80×15 MM,100mA |  |  | Kysan | TF8015-24M-B | 1 | ea | 1.95 | 1.95 | 750 | PO02284 | 2014-02-10 | 2014-03-17
Electronic |  | EL-MS0059 | CONN TERM FEMALE 22-24AWG TIN | Molex Inc. | 16-02-0102 | Digikey | WM2510-ND | 2 | ea | 0.04995 | 0.0999 | 1500 | PO02378 | 2014-02-19
Electronic |  | PC-CN0001 | CONN HOUSING 2POS .100 W/LATCH |  |  | Digikey | WM2900-ND | 1 | ea | 0.12795 | 0.12795 |  | PO02290 | 2014-02-13
CB YZ Harness v2.1, TAZ |  | KT-EL0020 | [5 empty] | 1 |  |  | 9.34
Electronic |  | EL-WR0105 | 24AWG Stranded – Black |  |  | Digikey | C2015B-1000-ND | 190 | mm | 0.00025556 | 0.048557 |  | PO02290 | 2014-02-13
Electronic |  | EL-WR0107 | 24AWG Stranded – White |  |  | Digikey | C2015W-1000-ND | 190 | mm | 0.00025556 | 0.048557 |  | PO02290 | 2014-02-13
Electronic |  | EL-WR0099 | Shielded 4Cond 22AWG |  |  | Digikey | W504-1000-ND | 570 | mm | 0.0010178 | 0.58014 |  | PO02290 | 2014-02-13
Electronic |  | EL-MS0059 | CONN TERM FEMALE 22-24AWG TIN | Molex Inc. | 16-02-0102 | Digikey | WM2510-ND | 14 | ea | 0.04995 | 0.6993 | 10500 | PO02378 | 2014-02-19
Electronic |  | EL-MS0062 | Connector, 4 pin Female housing with latch | Molex | 50579404 | Digikey | WM2902-ND | 3 | ea | 0.12409 | 0.37227 |  | PO02290 | 2014-02-13
Electronic |  | PC-CN0003 | Connector Housing 3POS .100 W/Latch |  |  | Digikey | WM2901-ND | 1 | ea | 0.18463 | 0.18463 |  | PO02290 | 2014-02-13
Electronic |  | EL-MS0133 | 14-POS, panel mount w. brass inserts |  |  | Digikey | A106308-ND | 1 | ea | 3.95 | 3.95 |  | PO02290 | 2014-02-13
Electronic |  | EL-MS0124 | 20-24 AWG Tin Sockets for Receptacle |  |  | Digikey | A31995TR-ND | 13 | ea | 0.24475 | 3.1818 |  | PO02290 | 2014-02-13
Electronic |  | EL-MS0121 | 14-18 AWG Tin Sockets for Receptacle |  |  | Digikey | A31997TR-ND | 1 | ea | 0.27475 | 0.27475 |  | PO02290 | 2014-02-13
CB Xz Harness v2.1, TAZ |  | KT-EL0021 | [5 empty] | 1 |  |  | 7.7694
Electronic |  | EL-WR0105 | 24AWG Stranded – Black |  |  | Digikey | C2015B-1000-ND | 180 | mm | 0.00025556 | 0.046002 |  | PO02290 | 2014-02-13
Electronic |  | EL-WR0107 | 24AWG Stranded – White |  |  | Digikey | C2015W-1000-ND | 190 | mm | 0.00025556 | 0.048557 |  | PO02290 | 2014-02-13
Electronic |  | EL-WR0111 | 24AWG Stranded – Blue |  |  | Digikey | C2015L-1000-ND | 160 | mm | 0.00025556 | 0.04089 |  | PO02448 | 2014-02-26
Electronic |  | EL-WR0099 | Shielded 4Cond 22AWG |  |  | Digikey | W504-1000-ND | 457 | mm | 0.0010178 | 0.46513 |  | PO02290 | 2014-02-13
Electronic |  | EL-MS0059 | CONN TERM FEMALE 22-24AWG TIN | Molex Inc. | 16-02-0102 | Digikey | WM2510-ND | 8 | ea | 0.04995 | 0.3996 | 6000 | PO02378 | 2014-02-19
Electronic |  | EL-MS0062 | Connector, 4 pin Female housing with latch | Molex | 50579404 | Digikey | WM2902-ND | 1 | ea | 0.12409 | 0.12409 |  | PO02290 | 2014-02-13
Electronic |  | PC-CN0003 | Connector Housing 3POS .100 W/Latch |  |  | Digikey | WM2901-ND | 2 | ea | 0.18463 | 0.36926 |  | PO02290 | 2014-02-13
Electronic |  | EL-MS0133 | 14-POS, panel mount w. brass inserts |  |  | Digikey | A106308-ND | 1 | ea | 3.95 | 3.95 |  | PO02290 | 2014-02-13
Electronic |  | EL-MS0124 | 20-24 AWG Tin Sockets for Receptacle |  |  | Digikey | A31995TR-ND | 9 | ea | 0.24475 | 2.2027 |  | PO02290 | 2014-02-13
Electronic |  | EL-MS0141 | Term Ring Non Ins 26-22AWG #4 |  |  | Digikey | 298-10067-ND | 1 | ea | 0.1231 | 0.1231 |  | PO02290 | 2014-02-13
CB Power Harness v1.0, TAZ |  | KT-EL0022 | [5 empty] | 1 |  |  | 2.7583
Electronic |  | EL-WR0110 | 16AWG Stranded – Yellow |  |  | Digikey | C2065Y-100-ND | 50 | mm | 0.0012589 | 0.062943 |  | PO02290 | 2014-02-13
Electronic |  | EL-WR0106 | 16AWG Stranded – Red |  |  | Digikey | C2065R-1000-ND | 650 | mm | 0.00069426 | 0.45127 |  | PO02290 | 2014-02-13
Electronic |  | PC-CN0013 | Term Block Plug 6POS STR 5.08MM |  |  | Digikey | WM7822-ND | 1 | ea | 1.986 | 1.986 |  | PO02290 | 2014-02-13
Electronic |  | EL-MS0143 | Conn Fast Receptacle14-16 AWG .250 |  |  | Digikey | A27824-ND | 2 | ea | 0.12902 | 0.25804 |  | PO02290 | 2014-02-13
CB LCD Harness v2.2, TAZ |  | KT-EL0023 | [5 empty] | 1 |  |  | 8.6563
Electronic |  | EL-WR0098 | 25Cond Ribbon LT GRY 100FT (16cm) |  |  | Digikey | MD25R-100-ND | 160 | mm | 0.0029482 | 0.47171 |  | PO02290 | 2014-02-13
Electronic |  | EL-MS0127 | D-Sub RCPT 25POS IDC |  |  | Digikey | 3M15414-ND | 1 | ea | 5.453 | 5.453 |  | PO02290 | 2014-02-13
Electronic |  | EL-MS0075 | 8-POS .100 Dual (Black) |  |  | Digikey | WM2521-ND | 1 | ea | 0.86235 | 0.86235 |  | PO02290 | 2014-02-13
Electronic |  | EL-MS0074 | 20-POS .100 Dual (Black) |  |  | Digikey | WM2527-ND | 1 | ea | 0.9701 | 0.9701 |  | PO02290 | 2014-02-13
Electronic |  | EL-MS0059 | CONN TERM FEMALE 22-24AWG TIN | Molex Inc. | 16-02-0102 | Digikey | WM2510-ND | 18 | ea | 0.04995 | 0.8991 | 13500 | PO02378 | 2014-02-19
CB Extruder 1 Harness v2.2, TAZ |  | KT-EL0024 | [5 empty] | 2 |  |  | 8.9348
Electronic |  | EL-WR0105 | 24AWG Stranded – Black |  |  | Digikey | C2015B-1000-ND | 440 | mm | 0.00025556 | 0.11245 |  | PO02290 | 2014-02-13
Electronic |  | EL-WR0103 | 24AWG Stranded – Red |  |  | Digikey | C2015R-1000-ND | 900 | mm | 0.00025556 | 0.23001 |  | PO02290 | 2014-02-13
Electronic |  | EL-WR0104 | 24AWG Stranded – Orange |  |  | Digikey | C2015A-1000-ND | 260 | mm | 0.00025556 | 0.066447 |  | PO02290 | 2014-02-13
Electronic |  | EL-WR0099 | Shielded 4Cond 22AWG |  |  | Digikey | W504-1000-ND | 90 | mm | 0.0010178 | 0.091601 |  | PO02290 | 2014-02-13
Electronic |  | EL-MS0059 | CONN TERM FEMALE 22-24AWG TIN | Molex Inc. | 16-02-0102 | Digikey | WM2510-ND | 6 | ea | 0.04995 | 0.2997 | 4500 | PO02378 | 2014-02-19
Electronic |  | EL-MS0062 | Connector, 4 pin Female housing with latch | Molex | 50579404 | Digikey | WM2902-ND | 1 | ea | 0.12409 | 0.12409 |  | PO02290 | 2014-02-13
Electronic |  | PC-CN0001 | CONN HOUSING 2POS .100 W/LATCH |  |  | Digikey | WM2900-ND | 1 | ea | 0.12795 | 0.12795 |  | PO02290 | 2014-02-13
Electronic |  | EL-MS0133 | 14-POS, panel mount w. brass inserts |  |  | Digikey | A106308-ND | 1 | ea | 3.95 | 3.95 |  | PO02290 | 2014-02-13
Electronic |  | EL-MS0124 | 20-24 AWG Tin Sockets for Receptacle |  |  | Digikey | A31995TR-ND | 11 | ea | 0.24475 | 2.6923 |  | PO02290 | 2014-02-13
Electronic |  | EL-MS0141 | Term Ring Non Ins 26-22AWG #4 |  |  | Digikey | 298-10067-ND | 1 | ea | 0.1231 | 0.1231 |  | PO02290 | 2014-02-13
Electronic |  | PC-CN0032 | Term Block Plug 2POS STR 5.08MM |  |  | Digikey | WM7819-ND | 2 | ea | 0.5586 | 1.1172 |  | PO02290 | 2014-02-13
CB Heat Bed Harness v2.0, TAZ |  | KT-EL0025 | [5 empty] | 1 |  |  | 6.2462
Electronic |  | EL-WR0108 | 16AWG Stranded – Violet |  |  | Digikey | C2065V-1000-ND | 300 | mm | 0.00069426 | 0.20828 |  | PO02290 | 2014-02-13
Electronic |  | EL-WR0109 | 24AWG Stranded – Yellow |  |  | Digikey | C2015Y-1000-ND | 200 | mm | 0.00031237 | 0.062474 |  | PO02290 | 2014-02-13
Electronic |  | PC-CN0032 | Term Block Plug 2POS STR 5.08MM |  |  | Digikey | WM7819-ND | 1 | ea | 0.5586 | 0.5586 |  | PO02290 | 2014-02-13
Electronic |  | EL-MS0059 | CONN TERM FEMALE 22-24AWG TIN | Molex Inc. | 16-02-0102 | Digikey | WM2510-ND | 2 | ea | 0.04995 | 0.0999 | 1500 | PO02378 | 2014-02-19
Electronic |  | PC-CN0001 | CONN HOUSING 2POS .100 W/LATCH |  |  | Digikey | WM2900-ND | 1 | ea | 0.12795 | 0.12795 |  | PO02290 | 2014-02-13
Electronic |  | PC-CN0008 | 4-POS, panel mount w. brass inserts |  |  | Digikey | A25053-ND | 1 | ea | 4.15 | 4.15 |  | PO02290 | 2014-02-13
Electronic |  | EL-MS0121 | 14-18 AWG Tin Sockets for Receptacle |  |  | Digikey | A31997TR-ND | 2 | ea | 0.27475 | 0.5495 |  | PO02290 | 2014-02-13
Electronic |  | EL-MS0124 | 20-24 AWG Tin Sockets for Receptacle |  |  | Digikey | A31995TR-ND | 2 | ea | 0.24475 | 0.4895 |  | PO02290 | 2014-02-13
Barry
Jeff
Seth
86
8
[7 empty] | WM2510-ND |  |  |  |  | 64500
[7 empty] | WM2565-ND |  |  |  |  | 6000