## BoM Structure
BoM Name | Level | Product Reference | Product Name | Quantity | Unit of Measure | BoM Reference | Manufacturer | Manufacturer Ref. | Distributor | Distributor Ref. | Distr. UOM
LulzBot Mini v2.0, Boxed for Retail, AU |  | KT-PR0047AU | LulzBot Mini v2.0, Boxed for Retail, AU | 1 | PCE
| > | AS-PR0093 | [AS-PR0093] Mini 2, Hibiscus, Calibrated | 1 | PCE
| > > | AS-PR0092 | [AS-PR0092] Mini, Hibiscus, Final Electrical Assembly | 1 | PCE
| > > > | AS-CB0069 | [AS-CB0069] Z brake power harness | 1 | PCE
| > > > > | EL-MS0059 | [EL-MS0059] Molex-CONN TERM FEMALE 22-24AWG TIN Reels of 20K | 2 | PCE |  | Molex | 16-02-0086 | TTI Global Distribution | 16-02-0086 | PCE
| > > > > | EL-WR0103 | [EL-WR0103] 24AWG Stranded – Red | 160 | mm |  |  |  | Allcable | HU1569247RD | ft, 1000
| > > > > | EL-WR0105 | [EL-WR0105] 24AWG Stranded – Black | 160 | mm |  |  |  | Allcable | HU1569247BK | ft, 1000
| > > > > | PC-CN0001 | [PC-CN0001] Molex-Conn Housing 2POS .100 W/Latch | 1 | PCE |  | Molex | 050579402 | Sager Electronics | 050579402 | PCE
| > > > > | EL-MS0502 | [EL-MS0502] CONN SPADE TERM 24-26AWG #6 YEL | 2 | PCE |  | TE Connectivity | 53115-2 | TTI Global Distribution | 53115-2 | PCE
| > > > | AS-CB0070 | [AS-CB0070] Z brake motor harness- Hibiscus | 1 | PCE
| > > > > | EL-MS0059 | [EL-MS0059] Molex-CONN TERM FEMALE 22-24AWG TIN Reels of 20K | 8 | PCE |  | Molex | 16-02-0086 | TTI Global Distribution | 16-02-0086 | PCE
| > > > > | EL-MS0062 | [EL-MS0062] MOLEX-CONN HOUSING 4POS .100 W/LATCH | 2 | PCE |  |  | 050579404 | Sager Electronics | 050579404 | PCE
| > > > > | EL-WR0099 | [EL-WR0099] Shielded 22AWG UL2464 4 COND | 95 | mm |  |  |  | Allcable | C0762A.41.10 | ft, 1000
| > > > | AS-CB0082 | [AS-CB0082] Chassis Ground Extension Wire Harness | 1 | PCE
| > > > > | PC-CN0001 | [PC-CN0001] Molex-Conn Housing 2POS .100 W/Latch | 1 | PCE |  | Molex | 050579402 | Sager Electronics | 050579402 | PCE
| > > > > | EL-WR0119 | [EL-WR0119] 24AWG Stranded Wire – Green | 200 | mm |  |  |  | Allcable | HU1569247GN | ft, 1000
| > > > > | EL-MS0141 | [EL-MS0141] Term Ring Non Ins 26-22AWG #4 Order Bulk Only | 2 | PCE |  | Panduit | P22-4R-M | TTI Global Distribution | P22-4R-M | PCE
| > > > > | EL-MS0059 | [EL-MS0059] Molex-CONN TERM FEMALE 22-24AWG TIN Reels of 20K | 2 | PCE |  | Molex | 16-02-0086 | TTI Global Distribution | 16-02-0086 | PCE
| > > > | AS-EL0002 | [AS-EL0002] Hibiscus LCD Assembly | 1 | PCE
| > > > > | PP-GP0089 | [PP-GP0089] LCD_spacer_v0.4 | 4 | PCE
| > > > > > | RM-AB0105 | [RM-AB0105] Chroma Strand ABS Filament, Black 2.85mm, 5 lb reel | 0.08 | g |  |  |  | Chroma Strand Labs, LLC |  | Reel, 5lb
| > > > > | PP-GP0324 | [PP-GP0324] Mini LCD Bezel | 1 | PCE
| > > > > > | RM-AB0105 | [RM-AB0105] Chroma Strand ABS Filament, Black 2.85mm, 5 lb reel | 13 | g |  |  |  | Chroma Strand Labs, LLC |  | Reel, 5lb
| > > > > | PP-GP0329 | [PP-GP0329] Mini LCD Bezel Spacer | 1 | PCE
| > > > > > | RM-AB0105 | [RM-AB0105] Chroma Strand ABS Filament, Black 2.85mm, 5 lb reel | 10 | g |  |  |  | Chroma Strand Labs, LLC |  | Reel, 5lb
| > > > > | PP-GP0331 | [PP-GP0331] Mini LCD Knob | 1 | PCE
| > > > > > | RM-AB0105 | [RM-AB0105] Chroma Strand ABS Filament, Black 2.85mm, 5 lb reel | 3 | g |  |  |  | Chroma Strand Labs, LLC |  | Reel, 5lb
| > > > > | PP-GP0339 | [PP-GP0339] LCD cover spacer | 1 | PCE
| > > > > > | RM-AB0105 | [RM-AB0105] Chroma Strand ABS Filament, Black 2.85mm, 5 lb reel | 6 | g |  |  |  | Chroma Strand Labs, LLC |  | Reel, 5lb
| > > > > | PP-IS0043 | [PP-IS0043] Mini LCD Bracket Right V1 with inserts | 1 | PCE
| > > > > > | PP-GP0325 | [PP-GP0325] LCD Bracket Right V1 | 1 | PCE
| > > > > > > | RM-AB0105 | [RM-AB0105] Chroma Strand ABS Filament, Black 2.85mm, 5 lb reel | 57 | g |  |  |  | Chroma Strand Labs, LLC |  | Reel, 5lb
| > > > > > | HD-MS0030 | [HD-MS0030] Metric Brass Heat-Set Insert for Plastics Tapered, M3-.5 Internal Thread, 3.8mm Length | 2 | PCE |  |  |  | Aero-Space Fasteners and Hardware (formerly Colorado Electronic Hardware) | PEM IUBB-M3-1 | PCE
| > > > > | PP-IS0056 | [PP-IS0056] Mini LCD Case with inserts | 1 | PCE
| > > > > > | PP-GP0330 | [PP-GP0330] Mini LCD Case | 1 | PCE
| > > > > > > | RM-AB0105 | [RM-AB0105] Chroma Strand ABS Filament, Black 2.85mm, 5 lb reel | 69 | g |  |  |  | Chroma Strand Labs, LLC |  | Reel, 5lb
| > > > > > | HD-MS0030 | [HD-MS0030] Metric Brass Heat-Set Insert for Plastics Tapered, M3-.5 Internal Thread, 3.8mm Length | 11 | PCE |  |  |  | Aero-Space Fasteners and Hardware (formerly Colorado Electronic Hardware) | PEM IUBB-M3-1 | PCE
| > > > > | HD-BT0135 | [HD-BT0135] M3 x 25 Bolt FHCS, Black-Oxide, Partially Threaded | 4 | PCE |  |  | 40929 | Fastenal | 40929 | PCE
| > > > > | HD-BT0137 | [HD-BT0137] M3 x 8 Bolt, BHCS, Black-Oxide | 4 | PCE |  |  | 40868 | Fastenal | 40868 | PCE
| > > > > | HD-BT0171 | [HD-BT0171] Black Oxide Class 10.9 Steel Button-Head Socket Cap Screw M3 Size, 20 mm Length, .5 mm Pitch | 3 | PCE |  |  |  | McMaster-Carr | 91239A122 | PCE
| > > > > | HD-WA0038 | [HD-WA0038] Black-Oxide 18-8 Steel Flat Washer, M3 Screw Size, 3.2mm ID, 7.0mm OD | 7 | PCE |  |  |  | Fastenal | 11264395 | PCE
| > > > > | PC-AS0019 | [PC-AS0019] Full Graphic Smart LCD Controller, gLCD | 1 | PCE |  |  |  | Reprapdiscount / PLUG IT LTD |  | PCE
| > > > > | PC-AS0041 | [PC-AS0041] Plastic Laser Cut LCD Cover | 1 | PCE |  |  |  | Laser Engraving Design |  | PCE
| > > > > | PP-MP0215 | [PP-MP0215] LCD Cover, HIPS, Mini 2 | 1 | PCE |  |  |  | Printed Solid, Inc. |  | PCE
| > > > | AS-EL0003 | [AS-EL0003] Z-Motor Brake Assembled | 1 | PCE
| > > > > | PP-IS0058 | [PP-IS0058] Z-Brake Mount w/ Inserts | 1 | PCE
| > > > > > | PP-GP0337 | [PP-GP0337] Z brake board mount, Mini 2 | 1 | PCE
| > > > > > > | RM-AB0105 | [RM-AB0105] Chroma Strand ABS Filament, Black 2.85mm, 5 lb reel | 6 | g |  |  |  | Chroma Strand Labs, LLC |  | Reel, 5lb
| > > > > > | HD-MS0030 | [HD-MS0030] Metric Brass Heat-Set Insert for Plastics Tapered, M3-.5 Internal Thread, 3.8mm Length | 4 | PCE |  |  |  | Aero-Space Fasteners and Hardware (formerly Colorado Electronic Hardware) | PEM IUBB-M3-1 | PCE
| > > > > | HD-BT0140 | [HD-BT0140] M3 x 6 Bolt, BHCS Black-Oxide | 4 | PCE |  |  | 408674 | Fastenal | 40867 | PCE
| > > > > | HD-WA0038 | [HD-WA0038] Black-Oxide 18-8 Steel Flat Washer, M3 Screw Size, 3.2mm ID, 7.0mm OD | 4 | PCE |  |  |  | Fastenal | 11264395 | PCE
| > > > > | PC-BD0096 | [PC-BD0096] Z Brake, Assembled | 1 | PCE |  |  |  | Ultimachine |  | PCE
| > > > | AS-PR0086 | [AS-PR0086] X Carriage Assembly, Mini 2 | 1 | PCE
| > > > > | PP-IS0060 | [PP-IS0060] X-Carriage with inserts, Mini 2 | 1 | PCE
| > > > > > | AS-PR0096 | [AS-PR0096] X Carriage with Bushing Assembly, Mini 2 | 1 | PCE
| > > > > > > | RM-AB0105 | [RM-AB0105] Chroma Strand ABS Filament, Black 2.85mm, 5 lb reel | 58 | g |  |  |  | Chroma Strand Labs, LLC |  | Reel, 5lb
| > > > > > > | HD-BU0046 | [HD-BU0046] Drylin® Precision, Polymer 8 mm Bearing RJMP-01-08 | 2 | PCE |  | Igus, Inc. | RJMP-01-08 | Igus, Inc. | RJMP-01-08 | PCE
| > > > > > | PP-GP0334 | [PP-GP0334] Retaining Ring | 2 | PCE
| > > > > > > | RM-AB0105 | [RM-AB0105] Chroma Strand ABS Filament, Black 2.85mm, 5 lb reel | 0.15 | g |  |  |  | Chroma Strand Labs, LLC |  | Reel, 5lb
| > > > > > | HD-BT0140 | [HD-BT0140] M3 x 6 Bolt, BHCS Black-Oxide | 2 | PCE |  |  | 408674 | Fastenal | 40867 | PCE
| > > > > > | HD-MS0030 | [HD-MS0030] Metric Brass Heat-Set Insert for Plastics Tapered, M3-.5 Internal Thread, 3.8mm Length | 12 | PCE |  |  |  | Aero-Space Fasteners and Hardware (formerly Colorado Electronic Hardware) | PEM IUBB-M3-1 | PCE
| > > > > | PP-IS0046 | [PP-IS0046] X Belt Tensioner, Mini 2 with Inserts | 1 | PCE
| > > > > > | PP-GP0317 | [PP-GP0317] X Belt Tensioner, Mini 2 | 1 | PCE
| > > > > > > | RM-AB0105 | [RM-AB0105] Chroma Strand ABS Filament, Black 2.85mm, 5 lb reel | 4.5 | g |  |  |  | Chroma Strand Labs, LLC |  | Reel, 5lb
| > > > > > | HD-MS0030 | [HD-MS0030] Metric Brass Heat-Set Insert for Plastics Tapered, M3-.5 Internal Thread, 3.8mm Length | 2 | PCE |  |  |  | Aero-Space Fasteners and Hardware (formerly Colorado Electronic Hardware) | PEM IUBB-M3-1 | PCE
| > > > > | PP-IS0059 | [PP-IS0059] X-Bearing Holder with inserts, Mini 2 | 1 | PCE
| > > > > > | AS-PR0097 | [AS-PR0097] X Bearing Holder Assembly, Mini 2 | 1 | PCE
| > > > > > > | HD-BU0046 | [HD-BU0046] Drylin® Precision, Polymer 8 mm Bearing RJMP-01-08 | 1 | PCE |  | Igus, Inc. | RJMP-01-08 | Igus, Inc. | RJMP-01-08 | PCE
| > > > > > > | RM-AB0105 | [RM-AB0105] Chroma Strand ABS Filament, Black 2.85mm, 5 lb reel | 13.5 | g |  |  |  | Chroma Strand Labs, LLC |  | Reel, 5lb
| > > > > > | PP-GP0334 | [PP-GP0334] Retaining Ring | 2 | PCE
| > > > > > > | RM-AB0105 | [RM-AB0105] Chroma Strand ABS Filament, Black 2.85mm, 5 lb reel | 0.15 | g |  |  |  | Chroma Strand Labs, LLC |  | Reel, 5lb
| > > > > > | HD-BT0140 | [HD-BT0140] M3 x 6 Bolt, BHCS Black-Oxide | 2 | PCE |  |  | 408674 | Fastenal | 40867 | PCE
| > > > > > | HD-MS0030 | [HD-MS0030] Metric Brass Heat-Set Insert for Plastics Tapered, M3-.5 Internal Thread, 3.8mm Length | 2 | PCE |  |  |  | Aero-Space Fasteners and Hardware (formerly Colorado Electronic Hardware) | PEM IUBB-M3-1 | PCE
| > > > > | HD-BT0116 | [HD-BT0116] Black Alloy Steel Flat-Head Socket Cap Screw, Class 10.9, M3 Size, 10mm Length, .50mm Pitch | 2 | PCE |  |  |  | Fastenal | 40923 | PCE
| > > > > | HD-BT0137 | [HD-BT0137] M3 x 8 Bolt, BHCS, Black-Oxide | 4 | PCE |  |  | 40868 | Fastenal | 40868 | PCE
| > > > > | HD-WA0038 | [HD-WA0038] Black-Oxide 18-8 Steel Flat Washer, M3 Screw Size, 3.2mm ID, 7.0mm OD | 4 | PCE |  |  |  | Fastenal | 11264395 | PCE
| > > > | AS-PR0089 | [AS-PR0089] Z Axis Right Assembly, Mini 2 | 1 | PCE
| > > > > | AS-PR0087 | [AS-PR0087] X End Idler Assembly With Inserts and Bushings, Mini 2 | 1 | PCE
| > > > > > | AS-PR0095 | [AS-PR0095] X End Idler Assembly Mini 2 | 1 | PCE
| > > > > > > | RM-AB0105 | [RM-AB0105] Chroma Strand ABS Filament, Black 2.85mm, 5 lb reel | 82.5 | g |  |  |  | Chroma Strand Labs, LLC |  | Reel, 5lb
| > > > > > > | HD-BU0046 | [HD-BU0046] Drylin® Precision, Polymer 8 mm Bearing RJMP-01-08 | 3 | PCE |  | Igus, Inc. | RJMP-01-08 | Igus, Inc. | RJMP-01-08 | PCE
| > > > > > | PP-GP0334 | [PP-GP0334] Retaining Ring | 2 | PCE
| > > > > > > | RM-AB0105 | [RM-AB0105] Chroma Strand ABS Filament, Black 2.85mm, 5 lb reel | 0.15 | g |  |  |  | Chroma Strand Labs, LLC |  | Reel, 5lb
| > > > > > | HD-BT0012 | [HD-BT0012] M3 Set Screw (Grub Screw) | 2 | PCE |  |  | 40818 | Fastenal | 40818 | PCE
| > > > > > | HD-BT0140 | [HD-BT0140] M3 x 6 Bolt, BHCS Black-Oxide | 2 | PCE |  |  | 408674 | Fastenal | 40867 | PCE
| > > > > > | HD-BT0146 | [HD-BT0146] M3 x 12 BHCS, Black Oxide, Class 10.9 Steel | 2 | PCE |  |  |  | Fastenal | 40870 | PCE
| > > > > > | HD-MS0030 | [HD-MS0030] Metric Brass Heat-Set Insert for Plastics Tapered, M3-.5 Internal Thread, 3.8mm Length | 4 | PCE |  |  |  | Aero-Space Fasteners and Hardware (formerly Colorado Electronic Hardware) | PEM IUBB-M3-1 | PCE
| > > > > > | HD-MS0411 | [HD-MS0411] 625-2RS Premium Two Side Rubber Sealed Bearing ABEC3 | 2 | PCE |  |  |  | JSB Great Bearings | 625-2RS V2+ | PCE
| > > > > > | HD-MS0427 | [HD-MS0427] Nylon Unthreaded Spacer 8 mm OD, 2 mm Length, for M5 Screw Size | 2 | PCE |  | RAF Electronic Hardware | M5091-5-N | Mouser Electronics | M0591-5-N | PCE
| > > > > > | HD-BT0216 | [HD-BT0216] Black-Oxide Alloy Steel Hex Drive Flat Head Screw M5 x 0.8 mm Thread, 40 mm Long | 1 | PCE |  |  |  | Fastenal | 40944 | pkg, 50
| > > > > > | HD-NT0057 | [HD-NT0057] 18-8 Stainless Steel Nylon-Insert Locknut M5 x 0.8 mm Thread | 1 | PCE |  |  |  | Fastenal | 1L2540000A2000 | pkg, 100
| > > > > > | HD-NT0001 | [HD-NT0001] Metric Zinc-Plated Steel Nylon-Insert Locknut, Class 8, M3 Screw sz, .5MM pitch, 5.5MM W, 4MM H | 2 | PCE |  |  | 40143 | Fastenal | 40143 | PCE
| > > > > > | HD-WA0038 | [HD-WA0038] Black-Oxide 18-8 Steel Flat Washer, M3 Screw Size, 3.2mm ID, 7.0mm OD | 2 | PCE |  |  |  | Fastenal | 11264395 | PCE
| > > > > > | PP-MP0066 | [PP-MP0066] Metric Brass Heat-Set Insert for Plastics, Tapered, M2-.4 Internal Thread, 2.9MM Length | 4 | PCE |  |  |  | Aero-Space Fasteners and Hardware (formerly Colorado Electronic Hardware) | PEM ZZIUB-48213 | PCE
[9 empty] | Fastenal | 11126009 | PCE
| > > > > | AS-PR0088 | [AS-PR0088] Z Upper Right Assembly, Mini 2 | 1 | PCE
| > > > > > | PP-IS0048 | [PP-IS0048] Z Upper Right With Inserts, Mini 2 | 1 | PCE
| > > > > > > | PP-GP0312 | [PP-GP0312] Z Upper Right, Mini 2 | 1 | PCE
| > > > > > > > | RM-AB0105 | [RM-AB0105] Chroma Strand ABS Filament, Black 2.85mm, 5 lb reel | 37 | g |  |  |  | Chroma Strand Labs, LLC |  | Reel, 5lb
| > > > > > > | HD-MS0030 | [HD-MS0030] Metric Brass Heat-Set Insert for Plastics Tapered, M3-.5 Internal Thread, 3.8mm Length | 7 | PCE |  |  |  | Aero-Space Fasteners and Hardware (formerly Colorado Electronic Hardware) | PEM IUBB-M3-1 | PCE
| > > > > > | HD-MS0412 | [HD-MS0412] Smooth Idler Pulley Wheel Kit | 1 | PCE |  |  |  | OpenBuilds Part Store | 550 | PCE
| > > > > | PP-IS0047 | [PP-IS0047] Z-Lower Right w/ inserts, Mini 2 | 1 | PCE
| > > > > > | PP-GP0313 | [PP-GP0313] Z Lower Right, Mini 2 | 1 | PCE
| > > > > > > | RM-AB0104 | [RM-AB0104] Chroma Strand ABS Filament, Lulzbot Green 2.85mm, 5 lb reel | 55 | g |  | Chroma Strand Labs, LLC |  | Chroma Strand Labs, LLC |  | Reel, 5lb
| > > > > > | HD-MS0030 | [HD-MS0030] Metric Brass Heat-Set Insert for Plastics Tapered, M3-.5 Internal Thread, 3.8mm Length | 5 | PCE |  |  |  | Aero-Space Fasteners and Hardware (formerly Colorado Electronic Hardware) | PEM IUBB-M3-1 | PCE
| > > > > > | HD-RD0068 | [HD-RD0068] 18-8 Stainless Steel Dowel Pin 1mm Diameter, 20mm Long | 2 | PCE |  |  |  | McMaster-Carr | 91585A093 | pkg, 50
| > > > > | EL-MT0029 | [EL-MT0029] NEMA 17 Stepper Motor, Moons' - NOT INCLUDING wire harness | 1 | PCE |  |  | MS17HD6P4150-01-B | Moons' Industries (America), Inc. | MS17HD6P4150-01-B | PCE
| > > > > | HD-BT0012 | [HD-BT0012] M3 Set Screw (Grub Screw) | 2 | PCE |  |  | 40818 | Fastenal | 40818 | PCE
| > > > > | HD-BL0033 | [HD-BL0033] 744-2P06-2MR-744-06 / GT 3 Single Sided Neoprene Belt - 744mm by 6mm belt | 1 | PCE |  |  |  | B & B Manufacturing, Inc | 744-2P06-2MR-744-06 | PCE
| > > > > | HD-BT0146 | [HD-BT0146] M3 x 12 BHCS, Black Oxide, Class 10.9 Steel | 4 | PCE |  |  |  | Fastenal | 40870 | PCE
| > > > > | HD-MS0033 | [HD-MS0033] GT2, 16 Teeth, timing pulley, AL | 1 | PCE |  |  |  | B & B Manufacturing, Inc | 16-2P06M6CA5 | PCE
| > > > > | HD-MS0230 | [HD-MS0230] Black Class 12.9 Socket Head Cap Screw, Alloy Steel, M2 Thread, 6mm Length, 0.4mm Pitch | 4 | PCE |  |  | 0134596 | Fastenal | 0134596 | PCE
| > > > > | HD-RD0035 | [HD-RD0035] 8mm Smooth rod, 315mm, 300 Series Stainless Steel | 2 | PCE |  | Igus, Inc. | EWMR-08-315X | Igus, Inc. | EWMR-08-315X | PCE
| > > > > | HD-WA0012 | [HD-WA0012] Steel Flat Washer, DIN 125 zinc-plated class 4,M2 screw sz, 5mm OD, .25mm-.35mm thick | 4 | PCE |  |  | 40350 | Fastenal | 40350 | PCE
| > > > > | HD-WA0038 | [HD-WA0038] Black-Oxide 18-8 Steel Flat Washer, M3 Screw Size, 3.2mm ID, 7.0mm OD | 4 | PCE |  |  |  | Fastenal | 11264395 | PCE
| > > > > | PP-GP0307 | [PP-GP0307] Belt Tensioning Collar | 1 | PCE
| > > > > > | RM-AB0105 | [RM-AB0105] Chroma Strand ABS Filament, Black 2.85mm, 5 lb reel | 0.5 | g |  |  |  | Chroma Strand Labs, LLC |  | Reel, 5lb
| > > > > | PP-GP0308 | [PP-GP0308] Z Belt Clamp | 2 | PCE
| > > > > > | RM-AB0105 | [RM-AB0105] Chroma Strand ABS Filament, Black 2.85mm, 5 lb reel | 0.3 | g |  |  |  | Chroma Strand Labs, LLC |  | Reel, 5lb
| > > > | AS-PR0099 | [AS-PR0099] Z Axis Left Assembly, Mini 2 | 1 | PCE
| > > > > | AS-PR0090 | [AS-PR0090] X end motor assembly with inserts and bushings, Mini 2 | 1 | PCE
| > > > > > | AS-PR0094 | [AS-PR0094] X End Motor Assembly, Mini 2 | 1 | PCE
| > > > > > > | HD-BU0046 | [HD-BU0046] Drylin® Precision, Polymer 8 mm Bearing RJMP-01-08 | 3 | PCE |  | Igus, Inc. | RJMP-01-08 | Igus, Inc. | RJMP-01-08 | PCE
| > > > > > > | RM-AB0105 | [RM-AB0105] Chroma Strand ABS Filament, Black 2.85mm, 5 lb reel | 88 | g |  |  |  | Chroma Strand Labs, LLC |  | Reel, 5lb
| > > > > > | PP-GP0334 | [PP-GP0334] Retaining Ring | 2 | PCE
| > > > > > > | RM-AB0105 | [RM-AB0105] Chroma Strand ABS Filament, Black 2.85mm, 5 lb reel | 0.15 | g |  |  |  | Chroma Strand Labs, LLC |  | Reel, 5lb
| > > > > > | HD-BT0140 | [HD-BT0140] M3 x 6 Bolt, BHCS Black-Oxide | 2 | PCE |  |  | 408674 | Fastenal | 40867 | PCE
| > > > > > | HD-BT0146 | [HD-BT0146] M3 x 12 BHCS, Black Oxide, Class 10.9 Steel | 2 | PCE |  |  |  | Fastenal | 40870 | PCE
| > > > > > | HD-MS0030 | [HD-MS0030] Metric Brass Heat-Set Insert for Plastics Tapered, M3-.5 Internal Thread, 3.8mm Length | 6 | PCE |  |  |  | Aero-Space Fasteners and Hardware (formerly Colorado Electronic Hardware) | PEM IUBB-M3-1 | PCE
| > > > > > | HD-NT0001 | [HD-NT0001] Metric Zinc-Plated Steel Nylon-Insert Locknut, Class 8, M3 Screw sz, .5MM pitch, 5.5MM W, 4MM H | 2 | PCE |  |  | 40143 | Fastenal | 40143 | PCE
| > > > > > | HD-WA0038 | [HD-WA0038] Black-Oxide 18-8 Steel Flat Washer, M3 Screw Size, 3.2mm ID, 7.0mm OD | 2 | PCE |  |  |  | Fastenal | 11264395 | PCE
| > > > > > | PP-MP0066 | [PP-MP0066] Metric Brass Heat-Set Insert for Plastics, Tapered, M2-.4 Internal Thread, 2.9MM Length | 8 | PCE |  |  |  | Aero-Space Fasteners and Hardware (formerly Colorado Electronic Hardware) | PEM ZZIUB-48213 | PCE
[9 empty] | Fastenal | 11126009 | PCE
| > > > > | AS-PR0091 | [AS-PR0091] Z Upper Left Assembly, Mini 2 | 1 | PCE
| > > > > > | PP-IS0050 | [PP-IS0050] Z Upper Left with Inserts, Mini 2 | 1 | PCE
| > > > > > > | PP-GP0309 | [PP-GP0309] Z Upper Left, Mini 2 | 1 | PCE
| > > > > > > > | RM-AB0105 | [RM-AB0105] Chroma Strand ABS Filament, Black 2.85mm, 5 lb reel | 37.5 | g |  |  |  | Chroma Strand Labs, LLC |  | Reel, 5lb
| > > > > > > | HD-MS0030 | [HD-MS0030] Metric Brass Heat-Set Insert for Plastics Tapered, M3-.5 Internal Thread, 3.8mm Length | 7 | PCE |  |  |  | Aero-Space Fasteners and Hardware (formerly Colorado Electronic Hardware) | PEM IUBB-M3-1 | PCE
| > > > > > | HD-MS0412 | [HD-MS0412] Smooth Idler Pulley Wheel Kit | 1 | PCE |  |  |  | OpenBuilds Part Store | 550 | PCE
| > > > > | PP-IS0049 | [PP-IS0049] Z Lower Left With Inserts, Mini 2 | 1 | PCE
| > > > > > | PP-GP0310 | [PP-GP0310] Z Lower Left, Mini 2 | 1 | PCE
| > > > > > > | RM-AB0104 | [RM-AB0104] Chroma Strand ABS Filament, Lulzbot Green 2.85mm, 5 lb reel | 55 | g |  | Chroma Strand Labs, LLC |  | Chroma Strand Labs, LLC |  | Reel, 5lb
| > > > > > | HD-MS0030 | [HD-MS0030] Metric Brass Heat-Set Insert for Plastics Tapered, M3-.5 Internal Thread, 3.8mm Length | 5 | PCE |  |  |  | Aero-Space Fasteners and Hardware (formerly Colorado Electronic Hardware) | PEM IUBB-M3-1 | PCE
| > > > > > | HD-RD0068 | [HD-RD0068] 18-8 Stainless Steel Dowel Pin 1mm Diameter, 20mm Long | 2 | PCE |  |  |  | McMaster-Carr | 91585A093 | pkg, 50
| > > > > | EL-HR0130 | [EL-HR0130] Mini X Extruder Harnesses Assembly | 1 | PCE |  | Igus, Inc. |  | Igus, Inc. |  | PCE
| > > > > > | EL-MS0479 | [EL-MS0479] CONN TERM FEMALE 20-24AWG TIN (Micro-Fit 3.0™) | 16 | PCE |  | Molex | 43030-0001 | TTI Global Distribution | 43030-0001 | PCE
| > > > > > | PC-CN0003 | [PC-CN0003] Molex - CONN HOUSING 3POS .100 W/LATCH | 2 | PCE |  | Molex | 50-57-9403 | TTI Global Distribution | 0050579403 | PCE
| > > > > > | EL-HR0108 | [EL-HR0108] Mini X Extruder Harnesses Assembly - revG | 1 | PCE |  | Igus, Inc. |  | Igus, Inc. |  | PCE
| > > > > > | PC-CN0099 | [PC-CN0099] CONN RECEPT 20POS 3MM DUAL ROW | 1 | PCE |  | Molex | 0430252000 | Digi-Key Corp | WM2492-ND | PCE
| > > > > | DC-LB0154 | [DC-LB0154] Caution Hot Sticker | 1 | PCE
| > > > > | EL-MT0029 | [EL-MT0029] NEMA 17 Stepper Motor, Moons' - NOT INCLUDING wire harness | 2 | PCE |  |  | MS17HD6P4150-01-B | Moons' Industries (America), Inc. | MS17HD6P4150-01-B | PCE
| > > > > | EL-SW0022 | [EL-SW0022] SWITCH BASIC SPDT 3A .110QC 125V | 1 | PCE |  |  | SS-3GPT | TTI Global Distribution | SS-3GPT | PCE
| > > > > | HD-BL0033 | [HD-BL0033] 744-2P06-2MR-744-06 / GT 3 Single Sided Neoprene Belt - 744mm by 6mm belt | 1 | PCE |  |  |  | B & B Manufacturing, Inc | 744-2P06-2MR-744-06 | PCE
| > > > > | HD-BT0012 | [HD-BT0012] M3 Set Screw (Grub Screw) | 2 | PCE |  |  | 40818 | Fastenal | 40818 | PCE
| > > > > | HD-BT0039 | [HD-BT0039] Metric Class 12.9 Socket Head Cap Screw, Alloy Steel, M3 Thread, 12MM Length, 0.50MM Pitch | 4 | PCE |  |  | 39505 | Fastenal | 39505 | PCE
| > > > > | HD-BT0107 | [HD-BT0107] Metric Class 12.9 Socket Head Cap Screw Alloy Steel, Black, M2 Thread, 10mm Length, 0.4mm Pitch | 4 | PCE |  |  | 0134599 | Fastenal | 0134599 | PCE
| > > > > | HD-BT0128 | [HD-BT0128] M3 x 6 Bolt, FHCS Black-Oxide | 4 | PCE |  |  | 40921 | Fastenal | 40921 | PCE
| > > > > | HD-BT0146 | [HD-BT0146] M3 x 12 BHCS, Black Oxide, Class 10.9 Steel | 4 | PCE |  |  |  | Fastenal | 40870 | PCE
| > > > > | HD-MS0033 | [HD-MS0033] GT2, 16 Teeth, timing pulley, AL | 2 | PCE |  |  |  | B & B Manufacturing, Inc | 16-2P06M6CA5 | PCE
| > > > > | HD-MS0058 | [HD-MS0058] Wire Tie, 8" Black, pk 1000 | 4 | PCE |  |  | APU-08-18-0-M | Electronics Distributors Corp. | 17-01125 | pkg, 1000
| > > > > | HD-MS0230 | [HD-MS0230] Black Class 12.9 Socket Head Cap Screw, Alloy Steel, M2 Thread, 6mm Length, 0.4mm Pitch | 4 | PCE |  |  | 0134596 | Fastenal | 0134596 | PCE
| > > > > | HD-RD0035 | [HD-RD0035] 8mm Smooth rod, 315mm, 300 Series Stainless Steel | 2 | PCE |  | Igus, Inc. | EWMR-08-315X | Igus, Inc. | EWMR-08-315X | PCE
| > > > > | HD-WA0012 | [HD-WA0012] Steel Flat Washer, DIN 125 zinc-plated class 4,M2 screw sz, 5mm OD, .25mm-.35mm thick | 8 | PCE |  |  | 40350 | Fastenal | 40350 | PCE
| > > > > | HD-WA0038 | [HD-WA0038] Black-Oxide 18-8 Steel Flat Washer, M3 Screw Size, 3.2mm ID, 7.0mm OD | 8 | PCE |  |  |  | Fastenal | 11264395 | PCE
| > > > > | PP-GP0307 | [PP-GP0307] Belt Tensioning Collar | 1 | PCE
| > > > > > | RM-AB0105 | [RM-AB0105] Chroma Strand ABS Filament, Black 2.85mm, 5 lb reel | 0.5 | g |  |  |  | Chroma Strand Labs, LLC |  | Reel, 5lb
| > > > > | PP-GP0308 | [PP-GP0308] Z Belt Clamp | 2 | PCE
| > > > > > | RM-AB0105 | [RM-AB0105] Chroma Strand ABS Filament, Black 2.85mm, 5 lb reel | 0.3 | g |  |  |  | Chroma Strand Labs, LLC |  | Reel, 5lb
| > > > > | PP-GP0332 | [PP-GP0332] Bump Stop | 1 | PCE
| > > > > > | RM-TE0002 | [RM-TE0002] Midnight NinjaFlex™ TPE Filament, 3mm, 0.75kg Fenner Drives | 1.5 | g |  | Fenner Drives | 3D3011290 Midnight | Fenner Drives | 3D3011290A | Reel, 0.75kg
| > > > | AS-PR0101 | [AS-PR0101] Mini 2 Final Frame Assembly | 1 | PCE
| > > > > | AS-CB0071 | [AS-CB0071] Bed Harnesses- Hibiscus | 1 | PCE
| > > > > > | AS-CB0072 | [AS-CB0072] YZ Harness- Hibiscus | 1 | PCE
| > > > > > > | EL-MS0059 | [EL-MS0059] Molex-CONN TERM FEMALE 22-24AWG TIN Reels of 20K | 12 | PCE |  | Molex | 16-02-0086 | TTI Global Distribution | 16-02-0086 | PCE
| > > > > > > | EL-MS0141 | [EL-MS0141] Term Ring Non Ins 26-22AWG #4 Order Bulk Only | 6 | PCE |  | Panduit | P22-4R-M | TTI Global Distribution | P22-4R-M | PCE
| > > > > > > | EL-MS0351 | [EL-MS0351] JST - CONN TERM CRIMP PH 24-30AWG - 8,000 Unit Reel | 12 | PCE |  | JST Sales America | SPH-002T-P0.5S | Future Electronics | SPH-002T-P0.5S | PCE
| > > > > > > | EL-MS0355 | [EL-MS0355] CONN HOUSING PH 6POS 2MM WHITE | 3 | PCE |  | JST Sales America | PHR-6 | Future Electronics | PHR-6 | PCE
| > > > > > > | EL-WR0099 | [EL-WR0099] Shielded 22AWG UL2464 4 COND | 1700 | mm |  |  |  | Allcable | C0762A.41.10 | ft, 1000
| > > > > > > | HD-TB0066 | [HD-TB0066] Flexible Polyolefin Heat Shrink Tubing 1/8" ID Before, 1/16" ID After, 100' L, Black | 535 | mm |  |  |  | Electronics Distributors Corp. | 88-01250 | PCE, 100'
| > > > > > | EL-HR0135 | [EL-HR0135] Mini 2 Bed Harness Igus | 1 | PCE |  |  |  | Igus, Inc. |  | PCE
| > > > > > > | EL-MS0497 | [EL-MS0497] CONN SPADE TERM 16-22AWG #6 RED | 2 | PCE |  | TE Connectivity | 2-34541-1 | TTI Global Distribution | 2-34541-1 | PCE
| > > > > > > | EL-HR0102 | [EL-HR0102] Mini Bed Harness Assembly - revG | 1 | PCE |  | Igus, Inc. |  | Igus, Inc. |  | PCE
| > > > > > | EL-MS0062 | [EL-MS0062] MOLEX-CONN HOUSING 4POS .100 W/LATCH | 3 | PCE |  |  | 050579404 | Sager Electronics | 050579404 | PCE
| > > > > > | EL-MS0073 | [EL-MS0073] Tubing Corrugated Loom .25", Black, 3200' Box | 950 | mm |  |  | 88-00011 | Electronics Distributors Corp. | 88-00011 | ft, 100
| > > > > > | EL-MS0247 | [EL-MS0247] Heat Shrink Tubing – 0.19-0.09 – Black, 100' | 25 | mm |  | 3M | 88-01870 | Electronics Distributors Corp. | 88-01870 | PCE, 100'
| > > > > > | EL-MS0259 | [EL-MS0259] Heat Shrink DL WL Q53X 3/4" | 70 | mm |  | Qualtek | Q5-3X-3/4-01-QB48IN-5 | Electronics Distributors Corp. | 67-30751 | PCE ft, 4
| > > > > > | EL-MS0343 | [EL-MS0343] Ferrite Tubular Bead 10.16MM | 1 | PCE |  | Laird Technologies | 28B0735-000 | Sager Electronics | 28B0735-000 | PCE
| > > > > > | EL-MS0434 | [EL-MS0434] Heat Shrink Tubing – 0.19-0.09 – Red, 100' | 25 | mm |  |  |  | Electronics Distributors Corp. | 99-01872 | PCE, 100'
| > > > > > | PC-CN0001 | [PC-CN0001] Molex-Conn Housing 2POS .100 W/Latch | 1 | PCE |  | Molex | 050579402 | Sager Electronics | 050579402 | PCE
| > > > > > | PC-CN0003 | [PC-CN0003] Molex - CONN HOUSING 3POS .100 W/LATCH | 3 | PCE |  | Molex | 50-57-9403 | TTI Global Distribution | 0050579403 | PCE
| > > > > | AS-PR0102 | [AS-PR0102] Mini 2 Y-axis Assembly | 1 | PCE
| > > > > > | AS-PR0023 | [AS-PR0023] 90mm Cut wiper pad | 1 | PCE, 90mm
| > > > > > > | PP-FP0087 | [PP-FP0087] LulzBot Wiper Pads | 90 | mm |  |  |  | eNTWORKS Ltd. |  | ft, 25
| > > > > > > | SR-MN0007 | [SR-MN0007] Service for Cutting Wiper Pad AS-PR0023 | 1 | PCE |  |  |  | CCX Corp. | WIPERKIT | PCE
| > > > > > | AS-PR0069 | [AS-PR0069] Mini 2, Y Axis Mount Idler Insert Assembly | 1 | PCE
| > > > > > > | PP-GP0264 | [PP-GP0264] y-idler-mini_black_v1.4 | 1 | PCE
| > > > > > > > | RM-AB0105 | [RM-AB0105] Chroma Strand ABS Filament, Black 2.85mm, 5 lb reel | 27.44 | g |  |  |  | Chroma Strand Labs, LLC |  | Reel, 5lb
| > > > > > > | HD-BT0117 | [HD-BT0117] Black Alloy Steel Flat-Head Socket Cap Screw, Class 10.9, M8 Size, 40mm Length, 1.25mm Pitch | 1 | PCE |  |  | 1139965 | Fastenal | 1139965 | PCE
| > > > > > > | HD-MS0030 | [HD-MS0030] Metric Brass Heat-Set Insert for Plastics Tapered, M3-.5 Internal Thread, 3.8mm Length | 4 | PCE |  |  |  | Aero-Space Fasteners and Hardware (formerly Colorado Electronic Hardware) | PEM IUBB-M3-1 | PCE
| > > > > > > | HD-MS0282 | [HD-MS0282] 608-2RS ABEC3/C3 Rubber Sealed Bearing - BLACK | 2 | PCE |  | JSB Great Bearings | 608-2RS ABEC3/C3 | JSB Great Bearings | 608-2RS ABEC3/C3 | PCE
| > > > > > > | HD-NT0002 | [HD-NT0002] M8 Nyloc Nut, Zinc Plated | 1 | PCE |  |  | 40163 | Fastenal | 40163 | PCE
| > > > > > > | HD-WA0006 | [HD-WA0006] M8 Washer, Steel, Zinc Plated | 3 | PCE |  |  |  | Fastenal | 40357 | PCE
| > > > > > | HD-BT0039 | [HD-BT0039] Metric Class 12.9 Socket Head Cap Screw, Alloy Steel, M3 Thread, 12MM Length, 0.50MM Pitch | 2 | PCE |  |  | 39505 | Fastenal | 39505 | PCE
| > > > > > | HD-BT0104 | [HD-BT0104] M3 x 8 Bolt, BHCS, SST | 1 | PCE |  |  | MB2510008A20000 | Fastenal | MB2510008A20000 | PCE
| > > > > > | HD-BT0107 | [HD-BT0107] Metric Class 12.9 Socket Head Cap Screw Alloy Steel, Black, M2 Thread, 10mm Length, 0.4mm Pitch | 4 | PCE |  |  | 0134599 | Fastenal | 0134599 | PCE
| > > > > > | HD-BT0128 | [HD-BT0128] M3 x 6 Bolt, FHCS Black-Oxide | 2 | PCE |  |  | 40921 | Fastenal | 40921 | PCE
| > > > > > | HD-BT0137 | [HD-BT0137] M3 x 8 Bolt, BHCS, Black-Oxide | 16 | PCE |  |  | 40868 | Fastenal | 40868 | PCE
| > > > > > | HD-NT0001 | [HD-NT0001] Metric Zinc-Plated Steel Nylon-Insert Locknut, Class 8, M3 Screw sz, .5MM pitch, 5.5MM W, 4MM H | 2 | PCE |  |  | 40143 | Fastenal | 40143 | PCE
| > > > > > | HD-RD0035 | [HD-RD0035] 8mm Smooth rod, 315mm, 300 Series Stainless Steel | 2 | PCE |  | Igus, Inc. | EWMR-08-315X | Igus, Inc. | EWMR-08-315X | PCE
| > > > > > | HD-WA0012 | [HD-WA0012] Steel Flat Washer, DIN 125 zinc-plated class 4,M2 screw sz, 5mm OD, .25mm-.35mm thick | 4 | PCE |  |  | 40350 | Fastenal | 40350 | PCE
| > > > > > | HD-WA0038 | [HD-WA0038] Black-Oxide 18-8 Steel Flat Washer, M3 Screw Size, 3.2mm ID, 7.0mm OD | 18 | PCE |  |  |  | Fastenal | 11264395 | PCE
| > > > > > | PP-FP0138 | [PP-FP0138] Silk Screened Bed Mount Plate, Mini | 1 | PCE |  |  |  | Rapid Sheet Metal |  | PCE
| > > > > > | PP-GP0231 | [PP-GP0231] Wiper Mount, v1.1 | 1 | PCE
| > > > > > > | RM-AB0105 | [RM-AB0105] Chroma Strand ABS Filament, Black 2.85mm, 5 lb reel | 12.35 | g |  |  |  | Chroma Strand Labs, LLC |  | Reel, 5lb
| > > > > > | PP-GP0277 | [PP-GP0277] Belt-clamp Black v1.2 | 1 | PCE
| > > > > > > | RM-AB0105 | [RM-AB0105] Chroma Strand ABS Filament, Black 2.85mm, 5 lb reel | 0.86 | g |  |  |  | Chroma Strand Labs, LLC |  | Reel, 5lb
| > > > > > | PP-GP0332 | [PP-GP0332] Bump Stop | 2 | PCE
| > > > > > > | RM-TE0002 | [RM-TE0002] Midnight NinjaFlex™ TPE Filament, 3mm, 0.75kg Fenner Drives | 1.5 | g |  | Fenner Drives | 3D3011290 Midnight | Fenner Drives | 3D3011290A | Reel, 0.75kg
| > > > > > | PP-GP0335 | [PP-GP0335] Flexy Bed Corner Mini 1.04+ 2pc Bed v2 | 4 | PCE
| > > > > > > | RM-TE0002 | [RM-TE0002] Midnight NinjaFlex™ TPE Filament, 3mm, 0.75kg Fenner Drives | 2.5 | g |  | Fenner Drives | 3D3011290 Midnight | Fenner Drives | 3D3011290A | Reel, 0.75kg
| > > > > > | PP-IS0063 | [PP-IS0063] Printed belt clamp assembly, Mini 2 | 1 | PCE
| > > > > > > | PP-GP0278 | [PP-GP0278] belt-mount black v1.2 | 1 | PCE
| > > > > > > > | RM-AB0105 | [RM-AB0105] Chroma Strand ABS Filament, Black 2.85mm, 5 lb reel | 9.4 | g |  |  |  | Chroma Strand Labs, LLC |  | Reel, 5lb
| > > > > > > | HD-MS0030 | [HD-MS0030] Metric Brass Heat-Set Insert for Plastics Tapered, M3-.5 Internal Thread, 3.8mm Length | 5 | PCE |  |  |  | Aero-Space Fasteners and Hardware (formerly Colorado Electronic Hardware) | PEM IUBB-M3-1 | PCE
| > > > > > | PP-IS0064 | [PP-IS0064] Y Axis Rod Mount, Motor side, Mini 2 | 1 | PCE
| > > > > > > | PP-GP0263 | [PP-GP0263] y-motor-mount_black_v1.4 | 1 | PCE
| > > > > > > > | RM-AB0105 | [RM-AB0105] Chroma Strand ABS Filament, Black 2.85mm, 5 lb reel | 27.14 | g |  |  |  | Chroma Strand Labs, LLC |  | Reel, 5lb
| > > > > > > | HD-MS0030 | [HD-MS0030] Metric Brass Heat-Set Insert for Plastics Tapered, M3-.5 Internal Thread, 3.8mm Length | 4 | PCE |  |  |  | Aero-Space Fasteners and Hardware (formerly Colorado Electronic Hardware) | PEM IUBB-M3-1 | PCE
| > > > > > | PP-IS0065 | [PP-IS0065] Mini 2 Double Bearing Holder Switch-Side Insert Assembly | 1 | PCE
| > > > > > > | AS-PR0104 | [AS-PR0104] Mini 2 Double Bearing Holder | 1 | PCE
| > > > > > > > | HD-BU0046 | [HD-BU0046] Drylin® Precision, Polymer 8 mm Bearing RJMP-01-08 | 2 | PCE |  | Igus, Inc. | RJMP-01-08 | Igus, Inc. | RJMP-01-08 | PCE
| > > > > > > > | RM-AB0105 | [RM-AB0105] Chroma Strand ABS Filament, Black 2.85mm, 5 lb reel | 24.98 | g |  |  |  | Chroma Strand Labs, LLC |  | Reel, 5lb
| > > > > > > | PP-GP0334 | [PP-GP0334] Retaining Ring | 2 | PCE
| > > > > > > > | RM-AB0105 | [RM-AB0105] Chroma Strand ABS Filament, Black 2.85mm, 5 lb reel | 0.15 | g |  |  |  | Chroma Strand Labs, LLC |  | Reel, 5lb
| > > > > > > | HD-BT0137 | [HD-BT0137] M3 x 8 Bolt, BHCS, Black-Oxide | 2 | PCE |  |  | 40868 | Fastenal | 40868 | PCE
| > > > > > > | HD-MS0030 | [HD-MS0030] Metric Brass Heat-Set Insert for Plastics Tapered, M3-.5 Internal Thread, 3.8mm Length | 6 | PCE |  |  |  | Aero-Space Fasteners and Hardware (formerly Colorado Electronic Hardware) | PEM IUBB-M3-1 | PCE
| > > > > > > | PP-MP0066 | [PP-MP0066] Metric Brass Heat-Set Insert for Plastics, Tapered, M2-.4 Internal Thread, 2.9MM Length | 4 | PCE |  |  |  | Aero-Space Fasteners and Hardware (formerly Colorado Electronic Hardware) | PEM ZZIUB-48213 | PCE
[9 empty] | Fastenal | 11126009 | PCE
| > > > > > | PP-IS0066 | [PP-IS0066] Mini 2 Double Bearing Holder Non-Switch Side Insert Assembly | 1 | PCE
| > > > > > > | AS-PR0104 | [AS-PR0104] Mini 2 Double Bearing Holder | 1 | PCE
| > > > > > > > | HD-BU0046 | [HD-BU0046] Drylin® Precision, Polymer 8 mm Bearing RJMP-01-08 | 2 | PCE |  | Igus, Inc. | RJMP-01-08 | Igus, Inc. | RJMP-01-08 | PCE
| > > > > > > > | RM-AB0105 | [RM-AB0105] Chroma Strand ABS Filament, Black 2.85mm, 5 lb reel | 24.98 | g |  |  |  | Chroma Strand Labs, LLC |  | Reel, 5lb
| > > > > > > | PP-GP0334 | [PP-GP0334] Retaining Ring | 2 | PCE
| > > > > > > > | RM-AB0105 | [RM-AB0105] Chroma Strand ABS Filament, Black 2.85mm, 5 lb reel | 0.15 | g |  |  |  | Chroma Strand Labs, LLC |  | Reel, 5lb
| > > > > > > | HD-BT0137 | [HD-BT0137] M3 x 8 Bolt, BHCS, Black-Oxide | 2 | PCE |  |  | 40868 | Fastenal | 40868 | PCE
| > > > > > > | HD-MS0030 | [HD-MS0030] Metric Brass Heat-Set Insert for Plastics Tapered, M3-.5 Internal Thread, 3.8mm Length | 6 | PCE |  |  |  | Aero-Space Fasteners and Hardware (formerly Colorado Electronic Hardware) | PEM IUBB-M3-1 | PCE
| > > > > | EL-MT0029 | [EL-MT0029] NEMA 17 Stepper Motor, Moons' - NOT INCLUDING wire harness | 1 | PCE |  |  | MS17HD6P4150-01-B | Moons' Industries (America), Inc. | MS17HD6P4150-01-B | PCE
| > > > > | HD-BT0104 | [HD-BT0104] M3 x 8 Bolt, BHCS, SST | 4 | PCE |  |  | MB2510008A20000 | Fastenal | MB2510008A20000 | PCE
| > > > > | HD-BT0128 | [HD-BT0128] M3 x 6 Bolt, FHCS Black-Oxide | 35 | PCE |  |  | 40921 | Fastenal | 40921 | PCE
| > > > > | HD-BT0137 | [HD-BT0137] M3 x 8 Bolt, BHCS, Black-Oxide | 12 | PCE |  |  | 40868 | Fastenal | 40868 | PCE
| > > > > | HD-BT0140 | [HD-BT0140] M3 x 6 Bolt, BHCS Black-Oxide | 4 | PCE |  |  | 408674 | Fastenal | 40867 | PCE
| > > > > | HD-BT0146 | [HD-BT0146] M3 x 12 BHCS, Black Oxide, Class 10.9 Steel | 1 | PCE |  |  |  | Fastenal | 40870 | PCE
| > > > > | HD-MS0033 | [HD-MS0033] GT2, 16 Teeth, timing pulley, AL | 1 | PCE |  |  |  | B & B Manufacturing, Inc | 16-2P06M6CA5 | PCE
| > > > > | HD-MS0054 | [HD-MS0054] Bumper Square, rubber | 4 | PCE |  |  |  | Aero-Space Fasteners and Hardware (formerly Colorado Electronic Hardware) | BS-19Black | PCE
| > > > > | HD-MS0058 | [HD-MS0058] Wire Tie, 8" Black, pk 1000 | 2 | PCE |  |  | APU-08-18-0-M | Electronics Distributors Corp. | 17-01125 | pkg, 1000
| > > > > | HD-NT0001 | [HD-NT0001] Metric Zinc-Plated Steel Nylon-Insert Locknut, Class 8, M3 Screw sz, .5MM pitch, 5.5MM W, 4MM H | 1 | PCE |  |  | 40143 | Fastenal | 40143 | PCE
| > > > > | HD-WA0035 | [HD-WA0035] Metric 18-8 Stainless Steel External Serrated Lock Washer, M3 Screw Size, 6mm OD, 0.4mm min Thick | 4 | PCE |  |  | 11511313 | Fastenal | 11511313 | PCE
| > > > > | HD-WA0038 | [HD-WA0038] Black-Oxide 18-8 Steel Flat Washer, M3 Screw Size, 3.2mm ID, 7.0mm OD | 17 | PCE |  |  |  | Fastenal | 11264395 | PCE
| > > > > | PP-FP0051 | [PP-FP0051] Top-Plate-Mini_PP-FP0051 | 1 | PCE |  |  |  | Weiser Engineering, Inc. |  | PCE
| > > > > | PP-FP0052 | [PP-FP0052] Right-Side-Mini_PP-FP0052 | 1 | PCE |  |  |  | Weiser Engineering, Inc. |  | PCE
| > > > > | PP-FP0055 | [PP-FP0055] Left-Side-Mini_PP-FP0055 | 1 | PCE |  |  |  | Weiser Engineering, Inc. |  | PCE
| > > > > | PP-GP0249 | [PP-GP0249] bed clip v3 | 1 | PCE
| > > > > > | RM-AB0105 | [RM-AB0105] Chroma Strand ABS Filament, Black 2.85mm, 5 lb reel | 2.86 | g |  |  |  | Chroma Strand Labs, LLC |  | Reel, 5lb
| > > > > | PP-GP0265 | [PP-GP0265] strain-relief-lower_black_1.2 | 1 | PCE
| > > > > > | RM-AB0105 | [RM-AB0105] Chroma Strand ABS Filament, Black 2.85mm, 5 lb reel | 2.72 | g |  |  |  | Chroma Strand Labs, LLC |  | Reel, 5lb
| > > > > | PP-IS0061 | [PP-IS0061] Handle, Mini 2 | 1 | PCE
| > > > > > | PP-GP0259_v2.5 | [PP-GP0259_v2.5] handle-bar_black_v2.5 | 1 | PCE
| > > > > > > | RM-AB0105 | [RM-AB0105] Chroma Strand ABS Filament, Black 2.85mm, 5 lb reel | 41.44 | g |  |  |  | Chroma Strand Labs, LLC |  | Reel, 5lb
| > > > > > | HD-MS0030 | [HD-MS0030] Metric Brass Heat-Set Insert for Plastics Tapered, M3-.5 Internal Thread, 3.8mm Length | 3 | PCE |  |  |  | Aero-Space Fasteners and Hardware (formerly Colorado Electronic Hardware) | PEM IUBB-M3-1 | PCE
| > > > > | PP-IS0062 | [PP-IS0062] Upper Relief Mount Assembly, Mini 2 | 1 | PCE
| > > > > > | HD-MS0030 | [HD-MS0030] Metric Brass Heat-Set Insert for Plastics Tapered, M3-.5 Internal Thread, 3.8mm Length | 2 | PCE |  |  |  | Aero-Space Fasteners and Hardware (formerly Colorado Electronic Hardware) | PEM IUBB-M3-1 | PCE
| > > > > > | PP-GP0266 | [PP-GP0266] strain-relief-upper_black_v3.0 | 1 | PCE
| > > > > > > | RM-AB0105 | [RM-AB0105] Chroma Strand ABS Filament, Black 2.85mm, 5 lb reel | 14.42 | g |  |  |  | Chroma Strand Labs, LLC |  | Reel, 5lb
| > > > > | PP-MP0149 | [PP-MP0149] Bottom-Plate-Mini_PP-MP0149 | 1 | PCE |  |  |  | Weiser Engineering, Inc. |  | PCE
| > > > | AS-PR0107 | [AS-PR0107] Mini Spool Arm Assembly, v2 | 1 | PCE
| > > > > | PP-IS0067 | [PP-IS0067] Mini 2, Spool Hinge | 1 | PCE
| > > > > > | PP-GP0253 | [PP-GP0253] spool-arm-bracket_black_v1.0 | 1 | PCE
| > > > > > > | RM-AB0105 | [RM-AB0105] Chroma Strand ABS Filament, Black 2.85mm, 5 lb reel | 10.74 | g |  |  |  | Chroma Strand Labs, LLC |  | Reel, 5lb
| > > > > > | HD-MS0030 | [HD-MS0030] Metric Brass Heat-Set Insert for Plastics Tapered, M3-.5 Internal Thread, 3.8mm Length | 4 | PCE |  |  |  | Aero-Space Fasteners and Hardware (formerly Colorado Electronic Hardware) | PEM IUBB-M3-1 | PCE
| > > > > | PP-IS0044 | [PP-IS0044] Spool mount A with inserts | 1 | PCE
| > > > > > | PP-GP0319 | [PP-GP0319] Spool Mount A | 1 | PCE
| > > > > > > | RM-AB0105 | [RM-AB0105] Chroma Strand ABS Filament, Black 2.85mm, 5 lb reel | 30.7 | g |  |  |  | Chroma Strand Labs, LLC |  | Reel, 5lb
| > > > > > | HD-MS0158 | [HD-MS0158] Metric Brass Heat-Set Insert For Plastics Tapered, M5-.8 Internal Thread, 6.7mm Length | 2 | PCE |  |  |  | Aero-Space Fasteners and Hardware (formerly Colorado Electronic Hardware) | PEM IUBB-M5-1 | PCE
| > > > > | PP-IS0045 | [PP-IS0045] Spool Mount B with inserts | 1 | PCE
| > > > > > | PP-GP0318 | [PP-GP0318] Spool Mount B | 1 | PCE
| > > > > > > | RM-AB0105 | [RM-AB0105] Chroma Strand ABS Filament, Black 2.85mm, 5 lb reel | 38.4 | g |  |  |  | Chroma Strand Labs, LLC |  | Reel, 5lb
| > > > > > | HD-MS0158 | [HD-MS0158] Metric Brass Heat-Set Insert For Plastics Tapered, M5-.8 Internal Thread, 6.7mm Length | 4 | PCE |  |  |  | Aero-Space Fasteners and Hardware (formerly Colorado Electronic Hardware) | PEM IUBB-M5-1 | PCE
| > > > > | PP-GP0255_v1.4 | [PP-GP0255_v1.4] spool-arm_black_v1.4 | 1 | PCE
| > > > > > | RM-AB0105 | [RM-AB0105] Chroma Strand ABS Filament, Black 2.85mm, 5 lb reel | 16.43 | g |  |  |  | Chroma Strand Labs, LLC |  | Reel, 5lb
| > > > > | HD-BT0049 | [HD-BT0049] Metric Class 12.9 Socket Head Cap Screw, Alloy Steel, M5 thread, 14MM length, 0.80MM pitch | 2 | PCE |  |  | 1139539 | Fastenal | 1139539 | PCE
| > > > > | HD-BT0120 | [HD-BT0120] Alloy Steel Shoulder Screw, 6mm Diameter x 10mm Long Shoulder, M5 Thread | 2 | PCE |  |  | 40000 | Fastenal | 40000 | PCE
| > > > > | HD-WA0040 | [HD-WA0040] Black-Oxide 18-8 Stainless Steel Flat Washer, M5 Screw Size, 5.3mm ID, 10.0mm OD | 4 | PCE |  |  |  | Fastenal | 11264558 | PCE
| > > > > | HD-BT0151 | [HD-BT0151] M5 x 20mm SCHS, Black Oxide | 2 | PCE |  |  |  | McMaster-Carr | 91290A242 | pkg, 100
| > > > | AS-PR0112 | [AS-PR0112] Mini 2, Electrical Cover Assembly | 1 | PCE
| > > > > | AS-CB0073 | [AS-CB0073] Mini Plug to SW Extension Harness Assembly - Hibiscus | 1 | PCE
| > > > > > | HD-MS0058 | [HD-MS0058] Wire Tie, 8" Black, pk 1000 | 2 | PCE |  |  | APU-08-18-0-M | Electronics Distributors Corp. | 17-01125 | pkg, 1000
| > > > > > | EL-MS0143 | [EL-MS0143] Conn Fast Receptacle14-16 AWG .250 - REEL of 2200 Units | 4 | PCE |  |  | 3-350819-2 | TTI Global Distribution | 3-350820-2 | PCE
| > > > > > | EL-MS0216 | [EL-MS0216] Steward-Ferrite Tubular Bead 19.00mm | 1 | PCE |  |  |  | Sager Electronics | 28B1142-100 | PCE
| > > > > > | EL-WR0121 | [EL-WR0121] 16AWG Stranded Wire – Black | 560 | mm |  |  |  | Allcable | HU15691626BK | ft, 1000
| > > > > > | EL-WR0123 | [EL-WR0123] 16AWG Stranded Wire – White | 560 | mm |  |  |  | Allcable | HU15691626WE | ft, 1000
| > > > > | AS-CB0074 | [AS-CB0074] Mini PS to EinsyRetro Red Wire | 2 | PCE
| > > > > > | EL-MS0211 | [EL-MS0211] TE- REEL / RING TONGUE CONN 16-22 AWG #10 PIDG | 1 | PCE |  |  |  | Sager Electronics | 2-36154-2 | PCE
| > > > > > | EL-MS0497 | [EL-MS0497] CONN SPADE TERM 16-22AWG #6 RED | 1 | PCE |  | TE Connectivity | 2-34541-1 | TTI Global Distribution | 2-34541-1 | PCE
| > > > > > | EL-WR0106 | [EL-WR0106] 16AWG Stranded – Red | 200 | mm |  |  |  | Allcable | HU15691626RD | ft, 1000
| > > > > | AS-CB0075 | [AS-CB0075] Earth Ground Extension Wire Harness- Hibiscus | 1 | PCE
| > > > > > | EL-MS0141 | [EL-MS0141] Term Ring Non Ins 26-22AWG #4 Order Bulk Only | 2 | PCE |  | Panduit | P22-4R-M | TTI Global Distribution | P22-4R-M | PCE
| > > > > > | EL-MS0205 | [EL-MS0205] Molex-CONN TERM MALE 22-24AWG TIN - Reels of 20K | 2 | PCE |  | Molex | 16-02-0107 | TTI Global Distribution | 16-02-0107 | PCE
| > > > > > | EL-WR0119 | [EL-WR0119] 24AWG Stranded Wire – Green | 200 | mm |  |  |  | Allcable | HU1569247GN | ft, 1000
| > > > > > | PP-MP0059 | [PP-MP0059] CONN HOUSING MALE 2POS .100 | 1 | PCE |  |  |  | TTI Global Distribution | 0701070001 | PCE
| > > > > | AS-CB0076 | [AS-CB0076] Mini SW to PS - Black Wire Extension Harness Assembly - Hibiscus | 1 | PCE
| > > > > > | EL-MS0143 | [EL-MS0143] Conn Fast Receptacle14-16 AWG .250 - REEL of 2200 Units | 1 | PCE |  |  | 3-350819-2 | TTI Global Distribution | 3-350820-2 | PCE
| > > > > > | EL-MS0211 | [EL-MS0211] TE- REEL / RING TONGUE CONN 16-22 AWG #10 PIDG | 1 | PCE |  |  |  | Sager Electronics | 2-36154-2 | PCE
| > > > > > | EL-WR0121 | [EL-WR0121] 16AWG Stranded Wire – Black | 260 | mm |  |  |  | Allcable | HU15691626BK | ft, 1000
| > > > > | AS-CB0077 | [AS-CB0077] Mini SW to PS - White Wire Extension Harness Assembly – Hibiscus | 1 | PCE
| > > > > > | EL-MS0143 | [EL-MS0143] Conn Fast Receptacle14-16 AWG .250 - REEL of 2200 Units | 1 | PCE |  |  | 3-350819-2 | TTI Global Distribution | 3-350820-2 | PCE
| > > > > > | EL-MS0211 | [EL-MS0211] TE- REEL / RING TONGUE CONN 16-22 AWG #10 PIDG | 1 | PCE |  |  |  | Sager Electronics | 2-36154-2 | PCE
| > > > > > | EL-WR0123 | [EL-WR0123] 16AWG Stranded Wire – White | 260 | mm |  |  |  | Allcable | HU15691626WE | ft, 1000
| > > > > | AS-CB0078 | [AS-CB0078] Case Fan Harness- Hibiscus | 1 | PCE |  | Yageo | CC1206JKX7R7BB105
| > > > > > | EL-FA0045 | [EL-FA0045] Pelonis FAN 80x80x15 High flow | 1 | PCE |  | Pelonis Technologies, Inc. | C8015H24BPLP1b-7 | Pelonis Technologies, Inc. |  | PCE
| > > > > > | EL-MS0059 | [EL-MS0059] Molex-CONN TERM FEMALE 22-24AWG TIN Reels of 20K | 2 | PCE |  | Molex | 16-02-0086 | TTI Global Distribution | 16-02-0086 | PCE
| > > > > > | PC-CN0003 | [PC-CN0003] Molex - CONN HOUSING 3POS .100 W/LATCH | 1 | PCE |  | Molex | 50-57-9403 | TTI Global Distribution | 0050579403 | PCE
| > > > > | AS-CB0079 | [AS-CB0079] Plug to Ground Post Extension- Hibiscus | 1 | PCE
| > > > > > | EL-MS0143 | [EL-MS0143] Conn Fast Receptacle14-16 AWG .250 - REEL of 2200 Units | 1 | PCE |  |  | 3-350819-2 | TTI Global Distribution | 3-350820-2 | PCE
| > > > > > | EL-MS0246 | [EL-MS0246] Conn Ring 16-22 AWG #4 Red PIDG - Reel 5000 | 1 | PCE |  |  | 2-323758-1 | TTI Global Distribution | 2-323758-1 | PCE
| > > > > > | EL-WR0124 | [EL-WR0124] 16AWG Stranded – Green w/ yellow stripe | 80 | mm |  |  |  | Allcable | HU15691626GN | ft, 1000
| > > > > | AS-CB0080 | [AS-CB0080] PS to Ground Post Extension- Hibiscus | 1 | PCE
| > > > > > | EL-MS0211 | [EL-MS0211] TE- REEL / RING TONGUE CONN 16-22 AWG #10 PIDG | 1 | PCE |  |  |  | Sager Electronics | 2-36154-2 | PCE
| > > > > > | EL-MS0246 | [EL-MS0246] Conn Ring 16-22 AWG #4 Red PIDG - Reel 5000 | 1 | PCE |  |  | 2-323758-1 | TTI Global Distribution | 2-323758-1 | PCE
| > > > > > | EL-WR0124 | [EL-WR0124] 16AWG Stranded – Green w/ yellow stripe | 50 | mm |  |  |  | Allcable | HU15691626GN | ft, 1000
| > > > > | AS-CB0081 | [AS-CB0081] Mini PS to EinsyRetro Black Wire | 2 | PCE
| > > > > > | EL-MS0211 | [EL-MS0211] TE- REEL / RING TONGUE CONN 16-22 AWG #10 PIDG | 1 | PCE |  |  |  | Sager Electronics | 2-36154-2 | PCE
| > > > > > | EL-MS0497 | [EL-MS0497] CONN SPADE TERM 16-22AWG #6 RED | 1 | PCE |  | TE Connectivity | 2-34541-1 | TTI Global Distribution | 2-34541-1 | PCE
| > > > > > | EL-WR0121 | [EL-WR0121] 16AWG Stranded Wire – Black | 200 | mm |  |  |  | Allcable | HU15691626BK | ft, 1000
| > > > > | DC-LB0153 | [DC-LB0153] Electrical Symbol Labels-On-A-Roll - Protective Earth | 1 | PCE |  |  |  | SETON | 78082 | pkg, 500
| > > > > | DC-LB0156 | [DC-LB0156] Mini 2 Electric Warning Sticker | 1 | PCE
| > > > > | EL-HR0109 | [EL-HR0109] Finger Guard 80mm Plastic | 1 | PCE |  | Qualtek | 09080-G | Digi-Key Corp | CR282-ND | PCE
| > > > > | EL-MS0414 | [EL-MS0414] Cartridge Fuse 250V 3.15A Slo-Blo | 2 | PCE |  | Littelfuse | 02153.15MXP | TTI Global Distribution | 576-02153.15MXP | PCE
| > > > > | EL-MS0432 | [EL-MS0432] Clip-On EMI Shielding Gasket 150.876mm length | 1 | PCE |  | TECH-ETCH, Inc. | 187RF1C100-5.94-L-08 | Tech Etch AP | 187RF1C100-5.94-L-08 | PCE
[9 empty] | TECH-ETCH, Inc. |  | PCE
| > > > > | EL-PS0025 | [EL-PS0025] DELTA POWER SUP 150W 24V 6.25A PNL MT | 1 | PCE |  | Delta Electronics (Americas) Ltd. | PMC-24V150W1AA | Delta Electronics (Americas) Ltd. | PMC-24V150W1AA | PCE
| > > > > | EL-SW0023 | [EL-SW0023] SWITCH ROCKER DPST 20A 250V, Illuminated Red | 1 | PCE |  |  | R5BBLKREDFF2 | Future Electronics | R5BBLKREDFF2 | PCE
| > > > > | HD-BT0128 | [HD-BT0128] M3 x 6 Bolt, FHCS Black-Oxide | 4 | PCE |  |  | 40921 | Fastenal | 40921 | PCE
| > > > > | HD-BT0130 | [HD-BT0130] M3 x 8 Bolt, FHCS Black-Oxide | 2 | PCE |  |  |  | Fastenal | 40922 | PCE
| > > > > | HD-BT0135 | [HD-BT0135] M3 x 25 Bolt FHCS, Black-Oxide, Partially Threaded | 4 | PCE |  |  | 40929 | Fastenal | 40929 | PCE
| > > > > | HD-MS0058 | [HD-MS0058] Wire Tie, 8" Black, pk 1000 | 2 | PCE |  |  | APU-08-18-0-M | Electronics Distributors Corp. | 17-01125 | pkg, 1000
| > > > > | HD-MS0249 | [HD-MS0249] UV-Resistant Cable Tie Holder, Adhesive Back/Screw Mount, 4-Way, for.18" Maximum Tie, Black | 2 | PCE |  |  |  | Electronics Distributors Corp. | 56-07035 | pkg, 500
| > > > > | HD-NT0001 | [HD-NT0001] Metric Zinc-Plated Steel Nylon-Insert Locknut, Class 8, M3 Screw sz, .5MM pitch, 5.5MM W, 4MM H | 5 | PCE |  |  | 40143 | Fastenal | 40143 | PCE
| > > > > | HD-WA0035 | [HD-WA0035] Metric 18-8 Stainless Steel External Serrated Lock Washer, M3 Screw Size, 6mm OD, 0.4mm min Thick | 1 | PCE |  |  | 11511313 | Fastenal | 11511313 | PCE
| > > > > | HD-WA0038 | [HD-WA0038] Black-Oxide 18-8 Steel Flat Washer, M3 Screw Size, 3.2mm ID, 7.0mm OD | 4 | PCE |  |  |  | Fastenal | 11264395 | PCE
| > > > > | PP-FP0147 | [PP-FP0147] Electronics Case, Mini (without back screening) | 1 | PCE |  |  |  | Rapid Sheet Metal |  | PCE
| > > > > | PP-MP0028 | [PP-MP0028] Bulgin-AC Power Entry Modules SC MT FUSED .25" TAB | 1 | PCE |  |  | PF0030/63 | Heilind Electronics | PF0030/63 | PCE
| > > > | AS-TH0066 | [AS-TH0066] Titan Aero Assembly, Mini 2 | 1 | PCE
| > > > > | AS-CB0061 | [AS-CB0061] Extruder Motor Harness v2Aero | 1 | PCE
| > > > > > | EL-MS0351 | [EL-MS0351] JST - CONN TERM CRIMP PH 24-30AWG - 8,000 Unit Reel | 4 | PCE |  | JST Sales America | SPH-002T-P0.5S | Future Electronics | SPH-002T-P0.5S | PCE
| > > > > > | EL-MS0355 | [EL-MS0355] CONN HOUSING PH 6POS 2MM WHITE | 1 | PCE |  | JST Sales America | PHR-6 | Future Electronics | PHR-6 | PCE
| > > > > > | EL-MS0480 | [EL-MS0480] CONN TERM MALE 20-24AWG TIN (Micro-Fit 3.0™) | 4 | PCE |  | Molex | 0430310001 | TTI Global Distribution | 43031-0001 | PCE
| > > > > > | EL-WR0103 | [EL-WR0103] 24AWG Stranded – Red | 180 | mm |  |  |  | Allcable | HU1569247RD | ft, 1000
| > > > > > | EL-WR0105 | [EL-WR0105] 24AWG Stranded – Black | 180 | mm |  |  |  | Allcable | HU1569247BK | ft, 1000
| > > > > > | EL-WR0107 | [EL-WR0107] 24AWG Stranded – White | 180 | mm |  |  |  | Allcable | HU1569247WE | ft, 1000
| > > > > > | EL-WR0119 | [EL-WR0119] 24AWG Stranded Wire – Green | 180 | mm |  |  |  | Allcable | HU1569247GN | ft, 1000
| > > > > > | PC-CN0101 | [PC-CN0101] CONN PLUG 20POS 3MM VERT DUAL | 1 | PCE |  | Molex | 43020-2001 | TTI Global Distribution |  | PCE
| > > > > | AS-CB0062 | [AS-CB0062] v2Aero Extruder Blower Harness | 1 | PCE
| > > > > > | EL-FA0047 | [EL-FA0047] RB5015 Series DC Blower, 51 x 51 x 15mm, 24V | 1 | PCE |  | Pelonis Technologies, Inc. | RBH5015B2 | Pelonis Technologies, Inc. | RBH5015B2 | PCE
| > > > > > | EL-MS0480 | [EL-MS0480] CONN TERM MALE 20-24AWG TIN (Micro-Fit 3.0™) | 2 | PCE |  | Molex | 0430310001 | TTI Global Distribution | 43031-0001 | PCE
| > > > > | AS-CB0063 | [AS-CB0063] v2 Aero Zero Sense Harness | 1 | PCE
| > > > > > | EL-MS0141 | [EL-MS0141] Term Ring Non Ins 26-22AWG #4 Order Bulk Only | 1 | PCE |  | Panduit | P22-4R-M | TTI Global Distribution | P22-4R-M | PCE
| > > > > > | EL-MS0480 | [EL-MS0480] CONN TERM MALE 20-24AWG TIN (Micro-Fit 3.0™) | 1 | PCE |  | Molex | 0430310001 | TTI Global Distribution | 43031-0001 | PCE
| > > > > > | EL-WR0040 | [EL-WR0040] Wire - Single Conductor 20AWG SOLID PTFE, RED | 240 | mm |  |  | 2856/1 | Allcable | 2856/1 | ft, 500
| > > > > | AS-CB0064 | [AS-CB0064] v2Aero Heatsink Fan Harness | 1 | PCE
| > > > > > | EL-FA0034 | [EL-FA0034] Pelonis FAN 5V 40x40x10mm Low flow | 1 | PCE |  |  | C4010L05BPLB1b-7 | Pelonis Technologies, Inc. | C4010L05BPLB1b-7 | PCE
| > > > > > | EL-MS0480 | [EL-MS0480] CONN TERM MALE 20-24AWG TIN (Micro-Fit 3.0™) | 2 | PCE |  | Molex | 0430310001 | TTI Global Distribution | 43031-0001 | PCE
| > > > > | AS-CB0066 | [AS-CB0066] v2Aero Thermistor Harness | 1 | PCE
| > > > > > | EL-MS0059 | [EL-MS0059] Molex-CONN TERM FEMALE 22-24AWG TIN Reels of 20K | 2 | PCE |  | Molex | 16-02-0086 | TTI Global Distribution | 16-02-0086 | PCE
| > > > > > | EL-MS0480 | [EL-MS0480] CONN TERM MALE 20-24AWG TIN (Micro-Fit 3.0™) | 2 | PCE |  | Molex | 0430310001 | TTI Global Distribution | 43031-0001 | PCE
| > > > > > | EL-WR0103 | [EL-WR0103] 24AWG Stranded – Red | 120 | mm |  |  |  | Allcable | HU1569247RD | ft, 1000
| > > > > > | EL-WR0105 | [EL-WR0105] 24AWG Stranded – Black | 120 | mm |  |  |  | Allcable | HU1569247BK | ft, 1000
| > > > > > | PC-CN0001 | [PC-CN0001] Molex-Conn Housing 2POS .100 W/Latch | 1 | PCE |  | Molex | 050579402 | Sager Electronics | 050579402 | PCE
| > > > > | AS-HE0025 | [AS-HE0025] v2Aero Hotend Assembly | 1 | PCE
| > > > > > | AS-HE0026 | [AS-HE0026] Universal E3D Aero Hot End 3.0mm, 0.5mm Nozzle, Hot-Tightened, Pre-Assembled | 1 | PCE |  |  |  | E3D-online |  | PCE
| > > > > > | EL-MS0480 | [EL-MS0480] CONN TERM MALE 20-24AWG TIN (Micro-Fit 3.0™) | 2 | PCE |  | Molex | 0430310001 | TTI Global Distribution | 43031-0001 | PCE
| > > > > | PP-IS0053 | [PP-IS0053] Extruder Mount With Inserts, Mini 2 | 1 | PCE
| > > > > > | PP-GP0341 | [PP-GP0341] Extruder Mount, Mini 2 | 1 | PCE
| > > > > > > | RM-AB0104 | [RM-AB0104] Chroma Strand ABS Filament, Lulzbot Green 2.85mm, 5 lb reel | 31.8 | g |  | Chroma Strand Labs, LLC |  | Chroma Strand Labs, LLC |  | Reel, 5lb
| > > > > > | HD-MS0030 | [HD-MS0030] Metric Brass Heat-Set Insert for Plastics Tapered, M3-.5 Internal Thread, 3.8mm Length | 3 | PCE |  |  |  | Aero-Space Fasteners and Hardware (formerly Colorado Electronic Hardware) | PEM IUBB-M3-1 | PCE
| > > > > | PP-IS0057 | [PP-IS0057] Blower shroud w/ inserts, Mini 2 | 1 | PCE
| > > > > > | PP-GP0342 | [PP-GP0342] Universal Blower Duct, Mini 2 | 1 | PCE
| > > > > > > | RM-AB0105 | [RM-AB0105] Chroma Strand ABS Filament, Black 2.85mm, 5 lb reel | 31.1 | g |  |  |  | Chroma Strand Labs, LLC |  | Reel, 5lb
| > > > > > | HD-MS0030 | [HD-MS0030] Metric Brass Heat-Set Insert for Plastics Tapered, M3-.5 Internal Thread, 3.8mm Length | 1 | PCE |  |  |  | Aero-Space Fasteners and Hardware (formerly Colorado Electronic Hardware) | PEM IUBB-M3-1 | PCE
| > > > > | DC-LB0155 | [DC-LB0155] Caution Hot Symbol Size, 0.5mm | 1 | PCE
| > > > > | EL-MT0040 | [EL-MT0040] NEMA 17 Half Height Stepper Motor, Moons | 1 | PCE |  | Moons' Industries (America), Inc. | MS17HD4P4150-07 | Moons' Industries (America), Inc. |  | PCE
| > > > > | HD-BT0039 | [HD-BT0039] Metric Class 12.9 Socket Head Cap Screw, Alloy Steel, M3 Thread, 12MM Length, 0.50MM Pitch | 4 | PCE |  |  | 39505 | Fastenal | 39505 | PCE
| > > > > | HD-BT0042 | [HD-BT0042] Metric Class 12.9 Socket Head Cap Screw, Alloy Steel, M3 Thread, 30MM Length, 0.50MM Pitch | 1 | PCE |  |  |  | McMaster-Carr | 91290A130 | PCE
| > > > > | HD-BT0043 | [HD-BT0043] Metric Class 12.9 Socket Head Cap Screw, Alloy Steel, M3 Thread, 35MM Length, 0.50MM Pitch | 3 | PCE |  |  |  | Fastenal | 39510 | pkg, 50
| > > > > | HD-BT0146 | [HD-BT0146] M3 x 12 BHCS, Black Oxide, Class 10.9 Steel | 2 | PCE |  |  |  | Fastenal | 40870 | PCE
| > > > > | HD-BT0171 | [HD-BT0171] Black Oxide Class 10.9 Steel Button-Head Socket Cap Screw M3 Size, 20 mm Length, .5 mm Pitch | 2 | PCE |  |  |  | McMaster-Carr | 91239A122 | PCE
| > > > > | HD-BT0197 | [HD-BT0197] M4 Thumb Screw for Aero | 1 | PCE |  |  |  | E3D-online | TITAN-THUMBWHEEL | PCE
| > > > > | HD-MS0430 | [HD-MS0430] Idler Spring for Aero | 1 | PCE |  |  |  | E3D-online | TITAN-SPRING | PCE
| > > > > | HD-MS0446 | [HD-MS0446] MR95-2RS Radial Ball Bearing Double Sealed Bore Dia. 5mm OD 9mm Width 3mm | 2 | PCE |  |  |  | JSB Great Bearings |  | PCE
| > > > > | HD-NT0011 | [HD-NT0011] M4 Nut, Steel, Zinc Plated | 1 | PCE |  |  | 40303 | Fastenal | 40303 | PCE
| > > > > | HD-WA0027 | [HD-WA0027] Metric 18-8 Stainless Steel Internal-Tooth Lock Washer, M3 Screw Size, 6MM OD, .4MM Min Thick | 1 | PCE |  |  | WF6330000A20000 | Fastenal | WF6330000A20000 | PCE
| > > > > | HD-WA0038 | [HD-WA0038] Black-Oxide 18-8 Steel Flat Washer, M3 Screw Size, 3.2mm ID, 7.0mm OD | 2 | PCE |  |  |  | Fastenal | 11264395 | PCE
| > > > > | PP-FP0135 | [PP-FP0135] E3D Aero Idler Lever | 1 | PCE |  |  |  | E3D-online | TITAN-IDLER-2.2 | PCE
| > > > > | PP-FP0136 | [PP-FP0136] E3D Mirrored Aero 2.85mm Filament Guide | 1 | PCE |  |  |  | E3D-online | TITAN-PTFE-HOLDER-300-LH | PCE
| > > > > | PP-FP0137 | [PP-FP0137] E3D Aero Acetal Gear w/ Filament Drive Shaft | 1 | PCE |  |  |  | E3D-online | TITAN-HOBB-SS | PCE
| > > > > | PP-MP0204 | [PP-MP0204] Aero Mirrored Body w/ Threaded Insert | 1 | PCE |  |  |  | E3D-online | TITAN-BODY-LH | PCE
| > > > > | PP-MP0205 | [PP-MP0205] E3D Aero Steel Pinion Gear w/ set screw | 1 | PCE |  |  |  | E3D-online | TITAN-GEAR-SMALL | PCE
| > > > | AS-CB0083 | [AS-CB0083] Hibiscus LCD Harness One, Mini 2 | 1 | PCE
| > > > > | EL-CA0205 | [EL-CA0205] Flat Cables .050" 10C 10 28AWG STRANDED, BLACK | 720 | mm |  |  |  | TTI Global Distribution | 3319/10-300 | ft, 300
| > > > > | PC-CN0010 | [PC-CN0010] Conn Socket IDC, 10POS DUAL 30AU, | 2 | PCE |  |  | 71600-010LF | TTI Global Distribution | 71600-010LF | PCE
| > > > | AS-CB0084 | [AS-CB0084] Hibiscus LCD Harness Two, Mini 2 | 1 | PCE
| > > > > | EL-CA0205 | [EL-CA0205] Flat Cables .050" 10C 10 28AWG STRANDED, BLACK | 720 | mm |  |  |  | TTI Global Distribution | 3319/10-300 | ft, 300
| > > > > | PC-CN0010 | [PC-CN0010] Conn Socket IDC, 10POS DUAL 30AU, | 2 | PCE |  |  | 71600-010LF | TTI Global Distribution | 71600-010LF | PCE
| > > > > | DC-LB0094 | [DC-LB0094] Serial number label sheets (blank) 100/pk 105 up - 1.25" x 0.375" | 2 | PCE |  |  |  | THE PRINT SHOP OF LOVELAND LLC (FORMERLY LIGHT SPEED COLOR) | 105 up - 1.25" x 0.375" | pkg, 10500
| > > > | PP-GP0247 | [PP-GP0247] USB support mini v1.0 | 1 | PCE
| > > > > | RM-AB0105 | [RM-AB0105] Chroma Strand ABS Filament, Black 2.85mm, 5 lb reel | 2.05 | g |  |  |  | Chroma Strand Labs, LLC |  | Reel, 5lb
| > > > | PP-GP0307 | [PP-GP0307] Belt Tensioning Collar | 2 | PCE
| > > > > | RM-AB0105 | [RM-AB0105] Chroma Strand ABS Filament, Black 2.85mm, 5 lb reel | 0.5 | g |  |  |  | Chroma Strand Labs, LLC |  | Reel, 5lb
| > > > | PP-GP0320 | [PP-GP0320] X Carriage Cap, Mini 2 | 1 | PCE
| > > > > | RM-AB0105 | [RM-AB0105] Chroma Strand ABS Filament, Black 2.85mm, 5 lb reel | 28 | g |  |  |  | Chroma Strand Labs, LLC |  | Reel, 5lb
| > > > | PP-GP0333 | [PP-GP0333] X Belt Tensioner Post | 1 | PCE
| > > > > | RM-AB0105 | [RM-AB0105] Chroma Strand ABS Filament, Black 2.85mm, 5 lb reel | 1 | g |  |  |  | Chroma Strand Labs, LLC |  | Reel, 5lb
| > > > | PP-GP0338 | [PP-GP0338] Heatsink frame, einsy | 1 | PCE
| > > > > | RM-AB0105 | [RM-AB0105] Chroma Strand ABS Filament, Black 2.85mm, 5 lb reel | 1.5 | g |  |  |  | Chroma Strand Labs, LLC |  | Reel, 5lb
| > > > | PP-IS0054 | [PP-IS0054] Top Cable Bracket with inserts | 2 | PCE
| > > > > | PP-GP0326 | [PP-GP0326] Top Cable Bracket | 1 | PCE
| > > > > > | RM-AB0105 | [RM-AB0105] Chroma Strand ABS Filament, Black 2.85mm, 5 lb reel | 4 | g |  |  |  | Chroma Strand Labs, LLC |  | Reel, 5lb
| > > > > | HD-MS0030 | [HD-MS0030] Metric Brass Heat-Set Insert for Plastics Tapered, M3-.5 Internal Thread, 3.8mm Length | 2 | PCE |  |  |  | Aero-Space Fasteners and Hardware (formerly Colorado Electronic Hardware) | PEM IUBB-M3-1 | PCE
| > > > | PP-IS0055 | [PP-IS0055] Side Cable Bracket with inserts | 1 | PCE
| > > > > | PP-GP0327 | [PP-GP0327] Side Cable Bracket | 1 | PCE
| > > > > > | RM-AB0105 | [RM-AB0105] Chroma Strand ABS Filament, Black 2.85mm, 5 lb reel | 4 | g |  |  |  | Chroma Strand Labs, LLC |  | Reel, 5lb
| > > > > | HD-MS0030 | [HD-MS0030] Metric Brass Heat-Set Insert for Plastics Tapered, M3-.5 Internal Thread, 3.8mm Length | 2 | PCE |  |  |  | Aero-Space Fasteners and Hardware (formerly Colorado Electronic Hardware) | PEM IUBB-M3-1 | PCE
| > > > | HD-BL0033 | [HD-BL0033] 744-2P06-2MR-744-06 / GT 3 Single Sided Neoprene Belt - 744mm by 6mm belt | 2 | PCE |  |  |  | B & B Manufacturing, Inc | 744-2P06-2MR-744-06 | PCE
| > > > | HD-BT0039 | [HD-BT0039] Metric Class 12.9 Socket Head Cap Screw, Alloy Steel, M3 Thread, 12MM Length, 0.50MM Pitch | 3 | PCE |  |  | 39505 | Fastenal | 39505 | PCE
| > > > | HD-BT0104 | [HD-BT0104] M3 x 8 Bolt, BHCS, SST | 4 | PCE |  |  | MB2510008A20000 | Fastenal | MB2510008A20000 | PCE
| > > > | HD-BT0128 | [HD-BT0128] M3 x 6 Bolt, FHCS Black-Oxide | 36 | PCE |  |  | 40921 | Fastenal | 40921 | PCE
| > > > | HD-BT0137 | [HD-BT0137] M3 x 8 Bolt, BHCS, Black-Oxide | 4 | PCE |  |  | 40868 | Fastenal | 40868 | PCE
| > > > | HD-BT0204 | [HD-BT0204] Black-Oxide Alloy Steel Hex Drive Flat Head Screw M3 x 0.5 mm Thread, 22 mm Long | 1 | PCE |  |  |  | McMaster-Carr | 91294A137 | pkg, 50
| > > > | HD-BT0206 | [HD-BT0206] Black-Oxide Alloy Steel Hex Drive Flat Head Screw M3 x 0.5 mm Thread, 25 mm Long | 2 | PCE |  |  |  | McMaster-Carr | 91294A138 | pkg, 50
| > > > | HD-BT0210 | [HD-BT0210] Blue-Dyed Zinc-Plated Alloy Steel Socket Head Screw M3 x 0.5 mm Thread, 30 mm Long | 1 | PCE |  |  |  | McMaster-Carr | 91502A111 | pkg, 50
| > > > | HD-BT0211 | [HD-BT0211] Blue-Dyed Zinc-Plated Alloy Steel Socket Head Screw M3 x 0.5 mm Thread, 8 mm Long | 2 | PCE |  |  |  | McMaster-Carr | 91502A103 | pkg, 100
| > > > | HD-MS0058 | [HD-MS0058] Wire Tie, 8" Black, pk 1000 | 9 | PCE |  |  | APU-08-18-0-M | Electronics Distributors Corp. | 17-01125 | pkg, 1000
| > > > | HD-MS0249 | [HD-MS0249] UV-Resistant Cable Tie Holder, Adhesive Back/Screw Mount, 4-Way, for.18" Maximum Tie, Black | 2 | PCE |  |  |  | Electronics Distributors Corp. | 56-07035 | pkg, 500
| > > > | HD-MS0463 | [HD-MS0463] Insul-Fab Fujipoly Thermal Gap Filler, 70 pc sheet | 2 | PCE |  |  |  | InsulFab | ALEO HD-MS0463 | PCE
| > > > | HD-NT0001 | [HD-NT0001] Metric Zinc-Plated Steel Nylon-Insert Locknut, Class 8, M3 Screw sz, .5MM pitch, 5.5MM W, 4MM H | 2 | PCE |  |  | 40143 | Fastenal | 40143 | PCE
| > > > | HD-RD0035 | [HD-RD0035] 8mm Smooth rod, 315mm, 300 Series Stainless Steel | 2 | PCE |  | Igus, Inc. | EWMR-08-315X | Igus, Inc. | EWMR-08-315X | PCE
| > > > | HD-WA0035 | [HD-WA0035] Metric 18-8 Stainless Steel External Serrated Lock Washer, M3 Screw Size, 6mm OD, 0.4mm min Thick | 1 | PCE |  |  | 11511313 | Fastenal | 11511313 | PCE
| > > > | HD-WA0038 | [HD-WA0038] Black-Oxide 18-8 Steel Flat Washer, M3 Screw Size, 3.2mm ID, 7.0mm OD | 8 | PCE |  |  |  | Fastenal | 11264395 | PCE
| > > > | PC-AS0054 | [PC-AS0054] Einsy Retro Board | 1 | PCE |  |  |  | Ultimachine | Einsy | PCE
| > > > | PP-MP0210 | [PP-MP0210] Heatsink Einsy | 1 | PCE |  |  |  | Colorado Waterjet |  | PCE
| > > | AS-HB0001 | [AS-HB0001] Mini Glass/PEI Print Surface | 1 | PCE
| > > > | HD-MS0350 | [HD-MS0350] PEI (10mil) with 3M 468 adhesive attached, heat-treated, Mini | 1 | PCE
| > > > > | HD-MS0310 | [HD-MS0310] TAPE3M468MP.005X26.000X60YD .005" THK 3M ADHESIVE 468MP 26" WIDE X 60 YARDS | 420.25 | cm² |  |  |  | HBM Supply | 3M 468MP | Roll, 26" x 2160"
| > > > > | HD-MS0311 | [HD-MS0311] SULT1000NA.010X26.000X90FT - 0.010 X 26.000 WIDE X 90 FT NAT ULTEM 1000 FILM | 420.25 | cm² |  |  |  | SABIC Polymershapes LLC | 70325327 | Roll, 26" x 1080"
| > > > | HD-MS0211-1 | [HD-MS0211-1] Mini - Borosilicate Glass Bed 170mm x 170mm x +/-.76mm (6.693" x 6.693" +/-.030) Edges Ground and Chamfered | 1 | PCE |  |  |  | Allen Scientific Glass, Inc. | ASG3107 | PCE
| > > | AS-HB0005 | [AS-HB0005] Mini Etched Modular Print Bed Heater | 1 | PCE |  |  |  | TEMPCO ELECTRIC HEATER CORP | SHS80986 | PCE
| > > | DC-LB0146 | [DC-LB0146] Mini 2 Certification Sticker | 1 | PCE |  |  |  | MyAssetTag.com | Q-MAT-P-00337 | PCE
| > > | DC-MS0071 | [DC-MS0071] Quality Assurance Record, Mini 2 | 1 | PCE
| > > | EL-CA0030 | [EL-CA0030] North American - 6ft 18AWG Power Cord Cable w/ 3 Conductor PC Power Connector Socket (C13/5-15P) - Black, 5279, Box of 125 | 1 | PCE |  |  | 3271V86 | Linvox | 3271V86 | PCE
| > > | EL-CA0063 | [EL-CA0063] 6ft Tripp Lite - USB 2.0 A/B Gold Device Cable Ferrite Chokes A Male B Male | 1 | PCE |  |  | U023-006 | Electronics Distributors Corp. | U023-006 | PCE
| > > | EL-MS0385 | [EL-MS0385] Verbatim 8GB SDHC Class 10 UHS-I / Bulk | 1 | PCE |  |  | 99197 – 8GB SDHC Memory Card Class 10 UHS-1 | Verbatim Americas, LLC | 99197 | PCE
| > > | HD-BT0082 | [HD-BT0082] Metric 18-8 SS Flat Head Socket Cap Screw M3 Size, 16mm Length, .50mm Pitch | 4 | PCE |  |  |  | Fastenal | M42510016A20000 | PCE
| > > | HD-MS0287 | [HD-MS0287] Metric 18-8 Stainless Steel Unthreaded Spacer, 8mm OD, 10mm Length, M3 Screw Size | 4 | PCE |  |  |  | Fastenal | 11225-04326 | PCE
| > > | PP-MP0082 | [PP-MP0082] Bed Leveling Washer, 303 SST | 4 | PCE |  |  |  | MBK Machine Corp. (S&DC CORP) |  | PCE
| > | AS-PK0028 | [AS-PK0028] Mini 2 Documentation Bag | 1 | PCE
| > > | AS-PK0032 | [AS-PK0032] Polylite Sample Filament Kit, Mini 2 | 1 | PCE
| > > > | DC-LB0111 | [DC-LB0111] Filament Samples Bag Label - Mini | 1 | PCE |  |  |  | Sticker Giant |  | PCE
| > > > | RM-PL0134 | [RM-PL0134] PolyLite PLA LulzBot Green, 2.85mm 3kg Reel – Polymaker | 0.0074 | Reel, 3kg |  | JF Polymers (Suzhou) Co. Ltd |  | JF Polymers (Suzhou) Co. Ltd |  | Reel, 3kg
| > > > | SH-PG0030 | [SH-PG0030] 8X10 2MIL RECLOSABLE BAG 1M/CT | 1 | PCE |  |  |  | Uline | S-1700 | pkg, 1000
| > > | DC-LB0095 | [DC-LB0095] LulzBot Logo Sticker, 3 - Inch | 1 | PCE |  |  |  | Sticker Giant |  | PCE
| > > | DC-MS0066 | [DC-MS0066] Quick Start Quide, Mini 2 | 1 | PCE |  |  |  | Color Pro Print |  | PCE
| > > | SH-PG0083 | [SH-PG0083] 9 x 12" 8 Mil Reclosable Bags | 1 | PCE |  |  |  | Uline | S-13440 | pkg, 500
| > | AS-PK0029 | [AS-PK0029] Universal Tool Kit | 1 | PCE
| > > | AS-PK0010 | [AS-PK0010] 90 mm wiper pad set | 1 | PCE, 90mm, 5 pack
| > > > | AS-PR0023 | [AS-PR0023] 90mm Cut wiper pad | 5 | PCE, 90mm
| > > > > | PP-FP0087 | [PP-FP0087] LulzBot Wiper Pads | 90 | mm |  |  |  | eNTWORKS Ltd. |  | ft, 25
| > > > > | SR-MN0007 | [SR-MN0007] Service for Cutting Wiper Pad AS-PR0023 | 1 | PCE |  |  |  | CCX Corp. | WIPERKIT | PCE
| > > | AS-PK0027 | [AS-PK0027] Clam knife with label | 1 | PCE
| > > > | TL-HD0359 | [TL-HD0359] 7 1/2" Nylon Handle Clam Knife - Laser Etched with "Sharp" Icon | 1 | PCE |  |  |  | Laser Engraving Designs, LLC |  | PCE
| > > > > | SR-MN0010 | [SR-MN0010] Laser Etching Service for Clam Knive, TL-HD0009 | 1 | PCE |  |  |  | Laser Engraving Design |  | PCE
| > > > > | TL-HD0009 | [TL-HD0009] 7 1/2" Nylon Handle Clam Knife | 1 | PCE |  |  |  | WEBstaurant Store | 35340592 | PCE
| > > > | DC-LB0062 | [DC-LB0062] Clam Knife Sheath Sticker - Caution Sharp Blade! (1"x2.5" Rectangle) | 1 | PCE |  |  |  | Sticker Giant |  | PCE
| > > | AS-PK0030 | [AS-PK0030] Tool Sub Kit, Universal | 1 | PCE
| > > > | TL-HD0008 | [TL-HD0008] Stainless Steel Pocket Rule Semiflexible, Metric Grads, 150 mm Length | 1 | PCE |  |  |  | Image Supply Service, Inc. | 90013A | PCE
| > > > | TL-HD0049 | [TL-HD0049] 6" Deluxe Bent Stainless Steel Tweezers with Serrated Teeth and Safety Cap | 1 | PCE |  |  |  | ROEDER INDUSTRIES INC. | TWE6 6'' Tweezers | PCE
| > > > | TL-HD0046 | [TL-HD0046] PRO DENTAL PICK (PROBE) (DP-19) M S V - in a protective sleeve or with a safety cap | 1 | PCE |  |  |  | PRECISION PRODUCTS.US |  | PCE
| > > | TL-CS0255 | [TL-CS0255] Scotch Brite Maroon Pad, 2"X 3" | 2 | PCE
| > > > | TL-MS0568 | [TL-MS0568] Abrasive Roll, 2" W x 30 ft. L Roll - Maroon | 76.2 | mm |  |  |  | Zoro Tools | G1446654 | ft, 30
| > > | TL-CS0117 | [TL-CS0117] Elmer's Glue Sticks, .77oz | 1 | PCE |  |  |  | Amazon | B000U6FJQE | PCE
| > > | TL-HD0048 | [TL-HD0048] Elmer's X-Acto No. 1 Precision Knife - Aluminum | 1 | PCE |  |  |  | Amazon |  | PCE
| > > | TL-HD0050 | [TL-HD0050] Stanley 6" Long Nose Pliers | 1 | PCE |  |  |  | Image Supply Service, Inc. | 90002A | PCE
| > > | TL-HD0468 | [TL-HD0468] 7 pc Long Arm Ball Hex Key Wrench Set (Metric) - Red | 1 | PCE |  | Bondhus | 03-HD468 | Electronics Distributors Corp. | 03-HD0468 | PCE
| > > | TL-MS0343 | [TL-MS0343] Bright Travels Hanging Utility Kit - TAZ Tool Bag with LulzBot Green Logo | 1 | PCE |  |  | 7007-04BKOR | Specialty Incentives, Inc | 7007-04BKOR | PCE
| > | DC-LB0063 | [DC-LB0063] Modification Warning Insert Modification 2.75 x 8.5 on 100 lb. Astrobright Lift Off Lemon Very Bright | 1 | PCE |  |  |  | THE PRINT SHOP OF LOVELAND LLC (FORMERLY LIGHT SPEED COLOR) |  | PCE
| > | DC-LB0121 | [DC-LB0121] Save your Mini Packaging Sticker | 1 | PCE |  | MaverickLabel |  | MaverickLabel |  | PCE
| > | DC-LB0151 | [DC-LB0151] Mini 2 AU Serial Number Sticker, Tamper Evident | 1 | PCE
| > | DC-MS0070 | [DC-MS0070] Packing List, Mini 2 | 1 | PCE
| > | DC-MS0072 | [DC-MS0072] Safety Warning Sheet, Mini 2 | 1 | PCE |  |  |  | THE PRINT SHOP OF LOVELAND LLC (FORMERLY LIGHT SPEED COLOR) |  | PCE
| > | DC-MS0069 | [DC-MS0069] EC Declaration of Conformity, Mini 2 | 1 | PCE |  |  |  | THE PRINT SHOP OF LOVELAND LLC (FORMERLY LIGHT SPEED COLOR) |  | PCE
| > | EL-CA0030 | [EL-CA0030] North American - 6ft 18AWG Power Cord Cable w/ 3 Conductor PC Power Connector Socket (C13/5-15P) - Black, 5279, Box of 125 | 1 | PCE |  |  | 3271V86 | Linvox | 3271V86 | PCE
| > | EL-CA0031 | [EL-CA0031] 6ft 18AWG England Power Cord Cable - H05VV-F NEMA C13 - Black , Box of 75 | 1 | PCE |  |  |  | Linvox | 21071H518.2 | PCE
| > | EL-CA0032 | [EL-CA0032] 6ft 18AWG European Power Cord Cable - H05VV-F NEMA C13 - Black, 125 per box | 1 | PCE |  |  |  | Linvox | 2171H576 | PCE
| > | EL-CA0063 | [EL-CA0063] 6ft Tripp Lite - USB 2.0 A/B Gold Device Cable Ferrite Chokes A Male B Male | 1 | PCE |  |  | U023-006 | Electronics Distributors Corp. | U023-006 | PCE
| > | SH-BX0496 | [SH-BX0496] Mini 2 Carton 22x17x19 275# 51 ECT White Doublewall RSC Printed | 1 | PCE |  |  |  | Preferred Packaging Products, Inc. |  | PCE
| > | SH-PG0019 | [SH-PG0019] Avery® White Shipping Labels for Laser Printers with TrueBlock Technology, 2 Inches x 4 Inches (5963) | 1 | PCE |  |  | S-3845 | Amazon | 5963 | pkg, 2500
| > | SH-PG0031 | [SH-PG0031] 2 x 3" No Print Reclosable Static Shielding Bags (ESD) | 2 | PCE |  |  |  | Uline | S-6509 | pkg, 100
| > | SH-PG0084 | [SH-PG0084] 6 x 10" 6 Mil Reclosable Bags | 3 | PCE |  |  |  | Uline | S-17767 | pkg, 1000
| > | SH-PG0131 | [SH-PG0131] #260 White Reinforced Gummed Tape with LulzBot Printed Logo, 10 Pack | 3600 | mm |  | Preferred Packaging Products, Inc. | 0815 | Preferred Packaging Products, Inc. | 0815 | Roll 450' - 10pk
| > | SH-PG0173 | [SH-PG0173] Mini 2 Print Head Stabilizer, 1.7# Black Polyethylene Foam | 1 | PCE |  |  |  | Preferred Packaging Products, Inc. |  | PCE
| > | SH-PG0176 | [SH-PG0176] Mini 2 Top Foam, 1.7# Black Polyethylene | 1 | PCE |  |  |  | Preferred Packaging Products, Inc. |  | PCE
| > | SH-PG0177 | [SH-PG0177] Mini 2 Bottom Foam, 1.7# Black Polyethylene | 1 | PCE |  |  |  | Preferred Packaging Products, Inc. |  | PCE