Copyright © 2016 Aleph Objects, Inc.
Permission is granted to copy, distribute and/or modify this document
under the terms of the Creative Commons Attribution 4.0 International
Public License (CC BY-SA 4.0).
11 links 20mm Cable Chain [EL-MS0379]
20mm Inner Width Mounting Brackets (male and female) – [EL-MS0382]
        28mm Bend Radius
        * use shown orientation
Female end
Male end
1x [EL-MS0259]
Heat Shrink Tubing 70mm
1x [EL-MS0343]
Ferrite
2x [EL-MS0497]
Conn spade term 16-22AWG
Strip 7mm
Bed pwr
Pin 1
Pin 1
Bed therm
1x [PC-CN0001]
Female 2pin Housing
Pin 2
Pin 2
Pin 1
Y max
Pin 2
Pin 1
Y min
3x [PC-CN0003]
Female 3pin Housing
Pin 2
Pin 1
}
Anode
{
3x EL-MS0062 to EL-MS0343
162.5 ±2.5
Pin 1
Pin 1
Pin 3
Pin 2
1x [EL-MS0073]
1/4” Black Panduit
Length = 350mm
Pin 4
Pin 3
Pin 6
Pin 4
1x [EL-MS0439]
BLACK Shrink Tubing
25mm
3x [EL-MS0062]
Female 4pin Housing
Pin 1
Pin 1
`
Pin 3
Pin 2
1x [EL-MS0073]
1/4” Black Panduit
Length = 460mm
Pin 4
Pin 3
Pin 6
Pin 4
Pin 1
Pin 4
Pin 3
Pin 3
1x [EL-MS0073]
1/4” Black Panduit
Length = 100mm
Pin 4
Pin 2
Pin 6
Pin 1
1x [EL-MS0434]
RED Shrink Tubing
25mm
±3.175mm/0.3048m
±1.04166%
Cut Tolerance:
Hibiscus
Offset tubing
10mm this end before shrinking
DATE
DRAWN BY
DRAWN BY
SAW
03/02/2018
TITLE
CHECKED BY
DATE
Mini2 Bed Harnesses
Rev	Date	Changes	By
A	03/16/18	Reversed order of pins in the red heat shrink bundle. Added 162.5 ±2.5	SAW
SHEET
FILE NAME
AS-CB0071
REV.
1
AS-CB0071_mini2_bed_harnesses_RevA.odg
A