Copyright © 2017 Aleph Objects, Inc.
Permission is granted to copy, distribute and/or modify this document
under the terms of the Creative Commons Attribution 4.0 International
Public License (CC BY-SA 4.0).
[PC-CN0101] from AS-CB0061
Molex-CONN PLUG 20POS
 3MM VERT DUAL, BLACK
1x- [AS-CB0061]
 Extruder Motor Harness v2Aero
Pin 1
1
11
2
12
3
13
4
14
5
15
6
16
1x- [AS-CB0063]
Zero sense 220mm Harness
7
17
8
18
Pin 8
9
19
10
20
Pin 19
Pin 9
[AS-CB0066] Thermistor 120mm Harness
Pin 3
[AS-HE0025] Heater Cartridge 185mm Harness
Pin 13
1x- [AS-CB0064]
220mmHeat Sink Fan Harness
Pin 15
Pin 5
Pin 14
1x- [AS-CB0062]
250mm Extruder blower Fan Harness
Pin 4
Mini 2 / TAZ 7
DATE
DRAWN BY
DRAWN BY
Tutley
09/28/2017
Rev	Date	Changes	Change by
A	11/1/17	Removed Extruder Connect Label, updated Part Numbers	LF
B	11/14/17	Changed part number for connector housing	Kent
C	1/30/18	Removed X Max Switch cables	SAW
TITLE
CHECKED BY
DATE
Kent
11/14/17
V2Aero Extruder Harness
SHEET
FILE NAME
AS-CB0067
REV.
AS-CB0067_v2Aero_Extruder_Pin_
Assignments_revC.odg
1
C