See Note 9
Heater
See Note 8
Mini_BedScreen_Jan2018_send.pdf
100K Ohm Thermistor
0.25°
Honeywell
SS Plate
#135-104LAG-J01
Cut Length:
4X R3.0
+6.0
80
-6.0
2X [EL-MS0008]
Andersen-Heavy Duty
Strip Length: 6mm
Power Connectors
25.4
Cut Length:
HOUSING
+6.0
118
2X [EL-MS0010]
-6.0
Heavy Duty Power
Connectors
POWERPOLE 15A
Strip Length: 4mm
1X [PP-MP0059]
Male 2pin Molex Housing
2X [EL-MS0205]
50.8
Male Molex Pin
A
Silicon Rubber Heater:
109W 24V
Heater 168.0
Teflon Leads
Pre-Outgassing
Vulcanized to Plate
SS Plate 170.0
NOTE:
Drawn By:
1) Must be ROHS compliant
2) 430 Stainless steel plate, 22ga. (0.79mm)
3) 2BA Finish, Laser Etched
4) Surface Must be free of noticible pocking, dimples,
denting, creases, bends, & scratches over 12mm
th
5) Must be free of oil and debris
626 West 66
 Street
6) Break All Sharp Edges
Loveland CO 80538, USA
7) GRAPHICS NOT TO SCALE. For reference only
Phone: +1-970-377-1111
8) Etching must be centered on plate and span from edge to edge
www.alephobjects.com
9) Heater may not overhang more than 2mm nor inset more than 6mm
X
Copyright 2018, Aleph Objects, Inc. CC BY-SA 4.0
25.4
Heater 168.0
SS Plate 170.0
0
.
7
9
+
0
.
0
1
-
0
.
0
1