## BoM Structure
BoM Name	Level	Product Reference	Product Name	Quantity	Unit of Measure	BoM Reference	Manufacturer	Manufacturer Ref.	Distributor	Distributor Ref.	Distr. UOM
LulzBot Mini v2.0, Boxed for Retail, EU		KT-PR0047EU	LulzBot Mini v2.0, Boxed for Retail, EU	1	PCE
	>	AS-PR0093	[AS-PR0093] Mini 2, Hibiscus, Calibrated	1	PCE
	> >	AS-PR0092	[AS-PR0092] Mini, Hibiscus, Final Electrical Assembly	1	PCE
	> > >	AS-CB0069	[AS-CB0069] Z brake power harness	1	PCE	CO0070-Updated 7/3/19			CCX Corp.(DO NOT USE)		PCE
	> > > >	EL-MS0059	[EL-MS0059] Molex-CONN TERM FEMALE 22-24AWG TIN Reels of 20K	2	PCE		Molex	16-02-0086	TTI Global Distribution	16-02-0086	PCE
	> > > >	EL-MS0502	[EL-MS0502] CONN SPADE TERM 24-26AWG #6 YEL	2	PCE		TE Connectivity	53115-2	TTI Global Distribution	53115-2	PCE
	> > > >	EL-WR0103	[EL-WR0103] 24AWG Stranded – Red	16	cm				Allcable	HU1569247RD	ft, 1000
	> > > >	EL-WR0105	[EL-WR0105] 24AWG Stranded – Black	16	cm				Allcable	HU1569247BK	ft, 1000
	> > > >	PC-CN0001	[PC-CN0001] Molex-Conn Housing 2POS .100 W/Latch	1	PCE		Molex	050579402	Sager Electronics	050579402	PCE
	> > >	AS-CB0070	[AS-CB0070] Z brake motor harness- Hibiscus	1	PCE	CO0070-Updated 7/3/19			CCX Corp.(DO NOT USE)		PCE
	> > > >	EL-MS0059	[EL-MS0059] Molex-CONN TERM FEMALE 22-24AWG TIN Reels of 20K	8	PCE		Molex	16-02-0086	TTI Global Distribution	16-02-0086	PCE
	> > > >	EL-MS0062	[EL-MS0062] MOLEX-CONN HOUSING 4POS .100 W/LATCH	2	PCE			050579404	Sager Electronics	050579404	PCE
	> > > >	EL-WR0099	[EL-WR0099] Shielded 22AWG UL2464 4 COND	9.5	cm				Allcable	C0762A.41.10	ft, 1000
	> > >	AS-CB0082	[AS-CB0082] Chassis Ground Extension Wire Harness	1	PCE	CO0070-Updated 7/3/19			CCX Corp.(DO NOT USE)		PCE
	> > > >	EL-MS0059	[EL-MS0059] Molex-CONN TERM FEMALE 22-24AWG TIN Reels of 20K	2	PCE		Molex	16-02-0086	TTI Global Distribution	16-02-0086	PCE
	> > > >	EL-MS0141	[EL-MS0141] Term Ring Non Ins 26-22AWG #4 Order Bulk Only	2	PCE		Panduit	P22-4R-M	TTI Global Distribution	P22-4R-M	PCE
	> > > >	EL-WR0119	[EL-WR0119] 24AWG Stranded Wire – Green	20	cm				Allcable	HU1569247GN	ft, 1000
	> > > >	PC-CN0001	[PC-CN0001] Molex-Conn Housing 2POS .100 W/Latch	1	PCE		Molex	050579402	Sager Electronics	050579402	PCE
	> > >	AS-CB0083	[AS-CB0083] Hibiscus LCD Harness One, Mini 2	1	PCE	CO0070-Updated 7/3/19			CCX Corp.(DO NOT USE)		PCE
	> > > >	EL-CA0205	[EL-CA0205] Flat Cables .050" 10C 10 28AWG STRANDED, BLACK	720	mm				TTI Global Distribution	3319/10-300	ft, 300
	> > > >	PC-CN0010	[PC-CN0010] Conn Socket IDC, 10POS DUAL 30AU,	2	PCE		Amphenol FCI	71600-010LF	TTI Global Distribution	71600-010LF	PCE
	> > >	AS-CB0084	[AS-CB0084] Hibiscus LCD Harness Two, Mini 2	1	PCE	CO0070-Updated 7/3/19			CCX Corp.(DO NOT USE)		PCE
	> > > >	DC-LB0094	[DC-LB0094] Serial number label sheets (blank) 100/pk 105 up - 1.25" x 0.375"	2	PCE				Onlinelabels.com	OL910WX	pkg, 10500
	> > > >	EL-CA0205	[EL-CA0205] Flat Cables .050" 10C 10 28AWG STRANDED, BLACK	720	mm				TTI Global Distribution	3319/10-300	ft, 300
	> > > >	PC-CN0010	[PC-CN0010] Conn Socket IDC, 10POS DUAL 30AU,	2	PCE		Amphenol FCI	71600-010LF	TTI Global Distribution	71600-010LF	PCE
	> > >	AS-EL0002	[AS-EL0002] Hibiscus LCD Assembly	1	PCE	CO0070-Updated 7/3/19
	> > > >	PP-GP0089	[PP-GP0089] LCD_spacer_v0.4	4	PCE
	> > > > >	RM-AB0105	[RM-AB0105] Chroma Strand ABS Filament, Black 2.85mm, 5 lb reel	0.0029	Reel, 5lb				Chroma Strand Labs, LLC		Reel, 5lb
	> > > >	PP-GP0324	[PP-GP0324] Mini LCD Bezel	1	PCE
	> > > > >	RM-AB0105	[RM-AB0105] Chroma Strand ABS Filament, Black 2.85mm, 5 lb reel	0.0057	Reel, 5lb				Chroma Strand Labs, LLC		Reel, 5lb
	> > > >	PP-GP0329	[PP-GP0329] Mini LCD Bezel Spacer	1	PCE
	> > > > >	RM-AB0105	[RM-AB0105] Chroma Strand ABS Filament, Black 2.85mm, 5 lb reel	0.0044	Reel, 5lb				Chroma Strand Labs, LLC		Reel, 5lb
	> > > >	PP-GP0435	[PP-GP0435] Flexy LCD Knob	1	PCE
	> > > > >	RM-TE0002	[RM-TE0002] Midnight NinjaFlex™ TPE Filament, 3mm, 0.75kg Fenner Drives	0.01	Reel, 0.75kg		Fenner Drives	3D3011290 Midnight	Fenner Drives	3D3011290A	Reel, 0.75kg
	> > > >	PP-GP0339	[PP-GP0339] LCD cover spacer	1	PCE
	> > > > >	RM-AB0105	[RM-AB0105] Chroma Strand ABS Filament, Black 2.85mm, 5 lb reel	0.0026	Reel, 5lb				Chroma Strand Labs, LLC		Reel, 5lb
	> > > >	PP-IS0043	[PP-IS0043] Mini LCD Bracket Right V1 with inserts	1	PCE
	> > > > >	PP-GP0325	[PP-GP0325] LCD Bracket Right V1	1	PCE
	> > > > > >	RM-AB0105	[RM-AB0105] Chroma Strand ABS Filament, Black 2.85mm, 5 lb reel	0.0251	Reel, 5lb				Chroma Strand Labs, LLC		Reel, 5lb
	> > > > >	HD-MS0030	[HD-MS0030] Metric Brass Heat-Set Tapered Insert, M3-.5 Internal Thread, 3.8mm Length	2	PCE				Aero-Space Fasteners and Hardware (formerly Colorado Electronic Hardware)	PEM IUBB-M3-1	PCE
	> > > >	PP-IS0056	[PP-IS0056] Mini LCD Case with inserts	1	PCE
	> > > > >	PP-GP0330	[PP-GP0330] Mini LCD Case	1	PCE
	> > > > > >	RM-AB0105	[RM-AB0105] Chroma Strand ABS Filament, Black 2.85mm, 5 lb reel	0.0304	Reel, 5lb				Chroma Strand Labs, LLC		Reel, 5lb
	> > > > >	HD-MS0030	[HD-MS0030] Metric Brass Heat-Set Tapered Insert, M3-.5 Internal Thread, 3.8mm Length	11	PCE				Aero-Space Fasteners and Hardware (formerly Colorado Electronic Hardware)	PEM IUBB-M3-1	PCE
	> > > >	HD-BT0135	[HD-BT0135] M3 x 25 Bolt FHCS, Black-Oxide, Partially Threaded	4	PCE			40929	Fastenal	40929	PCE
	> > > >	HD-BT0137	[HD-BT0137] M3 x 8 Bolt, BHCS, Black-Oxide	4	PCE			40868	Hardware Speciality	ISO7380-10.9-3-8	PCE
	> > > >	HD-BT0171	[HD-BT0171] Black Oxide Class 10.9 Steel Button-Head Socket Cap Screw M3 Size, 20 mm Length, .5 mm Pitch, pkg 100	3	PCE				Hardware Speciality	ISO7380-10.9-3-20	PCE
	> > > >	HD-WA0038	[HD-WA0038] Black-Oxide 18-8 Steel Flat Washer, M3 Screw Size, 3.2mm ID, 7.0mm OD	7	PCE				Hardware Speciality	DIN125A-A2-3BL	PCE
	> > > >	PC-AS0056	[PC-AS0056] LCD LB_GLCD	1	PCE				Ultimachine	LB_GLCD	PCE
	> > > >	PC-AS0041	[PC-AS0041] Plastic Laser Cut LCD Cover	1	PCE				Printed Solid, Inc.		PCE
	> > > >	PP-MP0215	[PP-MP0215] LCD Cover, HIPS, Mini 2	1	PCE				Printed Solid, Inc.		PCE
	> > >	AS-EL0003	[AS-EL0003] Z-Motor Brake Assembled	1	PCE	CO0070-Updated 7/3/19
	> > > >	PP-IS0058	[PP-IS0058] Z-Brake Mount w/ Inserts, Mini 2	1	PCE
	> > > > >	PP-GP0337	[PP-GP0337] Z brake board mount, Mini 2	1	PCE
	> > > > > >	RM-AB0105	[RM-AB0105] Chroma Strand ABS Filament, Black 2.85mm, 5 lb reel	0.0026	Reel, 5lb				Chroma Strand Labs, LLC		Reel, 5lb
	> > > > >	HD-MS0030	[HD-MS0030] Metric Brass Heat-Set Tapered Insert, M3-.5 Internal Thread, 3.8mm Length	4	PCE				Aero-Space Fasteners and Hardware (formerly Colorado Electronic Hardware)	PEM IUBB-M3-1	PCE
	> > > >	HD-BT0140	[HD-BT0140] M3 x 6 Bolt, BHCS Black-Oxide	4	PCE			408674	Hardware Speciality	ISO7380-10.9-3-6	PCE
	> > > >	HD-WA0038	[HD-WA0038] Black-Oxide 18-8 Steel Flat Washer, M3 Screw Size, 3.2mm ID, 7.0mm OD	4	PCE				Hardware Speciality	DIN125A-A2-3BL	PCE
	> > > >	PC-BD0096	[PC-BD0096] Z Brake, Assembly	1	PCE				Ultimachine		PCE
	> > >	AS-PR0086	[AS-PR0086] X Carriage Assembly, Mini 2	1	PCE	CO0070-Updated 7/3/19
	> > > >	AS-PR0114	[AS-PR0114] X-Axis Single Bearing Holder Assembly, Mini 2	1	PCE
	> > > > >	PP-GP0334	[PP-GP0334] Retaining Ring	2	PCE
	> > > > > >	RM-AB0105	[RM-AB0105] Chroma Strand ABS Filament, Black 2.85mm, 5 lb reel	0.0024	Reel, 5lb				Chroma Strand Labs, LLC		Reel, 5lb
	> > > > >	HD-BU0046	[HD-BU0046] Drylin® Precision, Polymer 8 mm Bearing RJMP-01-08	1	PCE		Igus, Inc.	RJMP-01-08	Igus, Inc.	RJMP-01-08	PCE
	> > > > >	RM-AB0105	[RM-AB0105] Chroma Strand ABS Filament, Black 2.85mm, 5 lb reel	0.004	Reel, 5lb				Chroma Strand Labs, LLC		Reel, 5lb
	> > > >	PP-IS0046	[PP-IS0046] X Belt Tensioner, Mini 2 with Inserts	1	PCE
	> > > > >	PP-GP0317	[PP-GP0317] X Belt Tensioner, Mini 2	1	PCE
	> > > > > >	RM-AB0105	[RM-AB0105] Chroma Strand ABS Filament, Black 2.85mm, 5 lb reel	0.002	Reel, 5lb				Chroma Strand Labs, LLC		Reel, 5lb
	> > > > >	HD-MS0030	[HD-MS0030] Metric Brass Heat-Set Tapered Insert, M3-.5 Internal Thread, 3.8mm Length	2	PCE				Aero-Space Fasteners and Hardware (formerly Colorado Electronic Hardware)	PEM IUBB-M3-1	PCE
	> > > >	PP-IS0060	[PP-IS0060] X-Carriage with inserts, Mini 2	1	PCE
	> > > > >	AS-PR0096	[AS-PR0096] X Carriage with Bushing Assembly, Mini 2	1	PCE
	> > > > > >	RM-AB0105	[RM-AB0105] Chroma Strand ABS Filament, Black 2.85mm, 5 lb reel	0.0229	Reel, 5lb				Chroma Strand Labs, LLC		Reel, 5lb
	> > > > > >	HD-BU0046	[HD-BU0046] Drylin® Precision, Polymer 8 mm Bearing RJMP-01-08	2	PCE		Igus, Inc.	RJMP-01-08	Igus, Inc.	RJMP-01-08	PCE
	> > > > >	PP-GP0334	[PP-GP0334] Retaining Ring	2	PCE
	> > > > > >	RM-AB0105	[RM-AB0105] Chroma Strand ABS Filament, Black 2.85mm, 5 lb reel	0.0024	Reel, 5lb				Chroma Strand Labs, LLC		Reel, 5lb
	> > > > >	HD-BT0140	[HD-BT0140] M3 x 6 Bolt, BHCS Black-Oxide	2	PCE			408674	Hardware Speciality	ISO7380-10.9-3-6	PCE
	> > > > >	HD-MS0030	[HD-MS0030] Metric Brass Heat-Set Tapered Insert, M3-.5 Internal Thread, 3.8mm Length	11	PCE				Aero-Space Fasteners and Hardware (formerly Colorado Electronic Hardware)	PEM IUBB-M3-1	PCE
	> > > >	HD-BT0116	[HD-BT0116] Black Alloy Steel Flat-Head Socket Cap Screw, Class 10.9, M3 Size, 10mm Length, .50mm Pitch	2	PCE				Hardware Speciality	DIN7991-10.9-3-10	PCE
	> > > >	HD-BT0137	[HD-BT0137] M3 x 8 Bolt, BHCS, Black-Oxide	3	PCE			40868	Hardware Speciality	ISO7380-10.9-3-8	PCE
	> > > >	HD-WA0038	[HD-WA0038] Black-Oxide 18-8 Steel Flat Washer, M3 Screw Size, 3.2mm ID, 7.0mm OD	3	PCE				Hardware Speciality	DIN125A-A2-3BL	PCE
	> > >	AS-PR0101	[AS-PR0101] Mini 2 Final Frame Assembly	1	PCE	CO0070-Updated 7/3/19
	> > > >	AS-CB0071	[AS-CB0071] Bed Harnesses- Hibiscus	1	PCE	CO0069-Updated 7/2/19
	> > > > >	AS-CB0072	[AS-CB0072] YZ Harness- Hibiscus	1	PCE				CCX Corp.(DO NOT USE)		PCE
	> > > > > >	EL-MS0059	[EL-MS0059] Molex-CONN TERM FEMALE 22-24AWG TIN Reels of 20K	12	PCE		Molex	16-02-0086	TTI Global Distribution	16-02-0086	PCE
	> > > > > >	EL-MS0141	[EL-MS0141] Term Ring Non Ins 26-22AWG #4 Order Bulk Only	6	PCE		Panduit	P22-4R-M	TTI Global Distribution	P22-4R-M	PCE
	> > > > > >	EL-MS0351	[EL-MS0351] JST - CONN TERM CRIMP PH 24-30AWG - 8,000 Unit Reel	12	PCE		JST Sales America	SPH-002T-P0.5S	Future Electronics		PCE
	> > > > > >	EL-MS0355	[EL-MS0355] CONN HOUSING PH 6POS 2MM WHITE	3	PCE		JST Sales America	PHR-6	Future Electronics	PHR-6	PCE
	> > > > > >	EL-WR0099	[EL-WR0099] Shielded 22AWG UL2464 4 COND	170	cm				Allcable	C0762A.41.10	ft, 1000
	> > > > > >	HD-TB0066	[HD-TB0066] Flexible Polyolefin Heat Shrink Tubing 1/8" ID Before, 1/16" ID After, 100' L, Black	535	mm				Electronics Distributors Corp.	88-01250	PCE, 100'
	> > > > >	EL-HR0135	[EL-HR0135] Mini 2 Bed Harness Igus	1	PCE				Igus, Inc.		PCE
	> > > > > >	EL-HR0102	[EL-HR0102] Mini Bed Harness Assembly - revG	1	PCE		Igus, Inc.		Igus, Inc.		PCE
	> > > > > >	EL-MS0497	[EL-MS0497] CONN SPADE TERM 16-22AWG #6 RED	2	PCE		TE Connectivity	2-34541-1	TTI Global Distribution	2-34541-1	PCE
	> > > > >	EL-MS0062	[EL-MS0062] MOLEX-CONN HOUSING 4POS .100 W/LATCH	3	PCE			050579404	Sager Electronics	050579404	PCE
	> > > > >	EL-MS0073	[EL-MS0073] Tubing Corrugated Loom .25", Black, 3200' Box	95	cm			88-00011	Electronics Distributors Corp.	88-00011	ft, 200
	> > > > >	EL-MS0247	[EL-MS0247] Heat Shrink Tubing – 0.19-0.09 – Black, 100'	25	mm		3M	88-01870	Electronics Distributors Corp.	88-01870	PCE, 100'
	> > > > >	EL-MS0259	[EL-MS0259] Heat Shrink DL WL Q53X 3/4"	7	cm		Qualtek	Q5-3X-3/4-01-QB48IN-5	Electronics Distributors Corp.	67-30751	PCE ft, 4
	> > > > >	EL-MS0343	[EL-MS0343] Ferrite Tubular Bead 10.16MM	1	PCE		Laird Technologies	28B0735-000	Sager Electronics	28B0735-000	PCE
	> > > > >	EL-MS0434	[EL-MS0434] Heat Shrink Tubing – 0.19-0.09 – Red, 250'	25	mm			88-01872	Electronics Distributors Corp.	88-01872	ft, 250
	> > > > >	PC-CN0001	[PC-CN0001] Molex-Conn Housing 2POS .100 W/Latch	1	PCE		Molex	050579402	Sager Electronics	050579402	PCE
	> > > > >	PC-CN0003	[PC-CN0003] Molex - CONN HOUSING 3POS .100 W/LATCH	3	PCE		Molex	50-57-9403	TTI Global Distribution	0050579403	PCE
	> > > >	AS-PR0089	[AS-PR0089] Z Axis Right Assembly, Mini 2	1	PCE	CO0069-Updated 7/2/19
	> > > > >	AS-PR0087	[AS-PR0087] X End Idler Assembly With Inserts and Bushings, Mini 2	1	PCE
	> > > > > >	AS-PR0095	[AS-PR0095] X End Idler Assembly Mini 2	1	PCE
	> > > > > > >	RM-AB0105	[RM-AB0105] Chroma Strand ABS Filament, Black 2.85mm, 5 lb reel	0.0355	Reel, 5lb				Chroma Strand Labs, LLC		Reel, 5lb
	> > > > > > >	HD-BU0046	[HD-BU0046] Drylin® Precision, Polymer 8 mm Bearing RJMP-01-08	3	PCE		Igus, Inc.	RJMP-01-08	Igus, Inc.	RJMP-01-08	PCE
	> > > > > >	HD-BT0012	[HD-BT0012] M3 Set Screw (Grub Screw)	2	PCE			40818	Fastenal	40818	PCE
	> > > > > >	HD-BT0140	[HD-BT0140] M3 x 6 Bolt, BHCS Black-Oxide	2	PCE			408674	Hardware Speciality	ISO7380-10.9-3-6	PCE
	> > > > > >	HD-BT0146	[HD-BT0146] M3 x 12 BHCS, Black Oxide, Class 10.9 Steel	2	PCE				Hardware Speciality	ISO7380-10.9-3-12	PCE
	> > > > > >	HD-BT0216	[HD-BT0216] Black-Oxide Alloy Steel Hex Drive Flat Head Screw M5 x 0.8 mm Thread, 40 mm Long	1	PCE				Hardware Speciality		PCE
	> > > > > >	HD-MS0030	[HD-MS0030] Metric Brass Heat-Set Tapered Insert, M3-.5 Internal Thread, 3.8mm Length	4	PCE				Aero-Space Fasteners and Hardware (formerly Colorado Electronic Hardware)	PEM IUBB-M3-1	PCE
	> > > > > >	HD-MS0411	[HD-MS0411] 625-2RS Premium Two Side Rubber Sealed Bearing ABEC3	2	PCE				JSB Great Bearings	625-2RS V2+	PCE
	> > > > > >	HD-NT0001	[HD-NT0001] Metric Zinc-Plated Steel Nylon-Insert Locknut, Class 8, M3 Screw sz, .5MM pitch, 5.5MM W, 4MM H	2	PCE			40143	Fastenal	40143	PCE
	> > > > > >	HD-NT0057	[HD-NT0057] 18-8 Stainless Steel Nylon-Insert Locknut M5 x 0.8 mm Thread	1	PCE				Fastenal	1L2540000A20000	pkg, 100
	> > > > > >	HD-WA0038	[HD-WA0038] Black-Oxide 18-8 Steel Flat Washer, M3 Screw Size, 3.2mm ID, 7.0mm OD	2	PCE				Hardware Speciality	DIN125A-A2-3BL	PCE
	> > > > > >	PP-GP0334	[PP-GP0334] Retaining Ring	2	PCE
	> > > > > > >	RM-AB0105	[RM-AB0105] Chroma Strand ABS Filament, Black 2.85mm, 5 lb reel	0.0024	Reel, 5lb				Chroma Strand Labs, LLC		Reel, 5lb
	> > > > > >	PP-MP0066	[PP-MP0066] Metric Brass Heat-Set Tapered Insert, M2-.4 Internal Thread, 2.9MM Length	4	PCE				Aero-Space Fasteners and Hardware (formerly Colorado Electronic Hardware)	PEM ZZIUB-48213	PCE
	> > > > > >	PP-GP0348	[PP-GP0348] Printed Threaded Spacer	2	PCE
	> > > > > > >	RM-AB0105	[RM-AB0105] Chroma Strand ABS Filament, Black 2.85mm, 5 lb reel	0.0088	Reel, 5lb				Chroma Strand Labs, LLC		Reel, 5lb
	> > > > >	AS-PR0088	[AS-PR0088] Z Upper Right Assembly, Mini 2	1	PCE
	> > > > > >	PP-IS0048	[PP-IS0048] Z Upper Right With Inserts, Mini 2	1	PCE
	> > > > > > >	PP-GP0312	[PP-GP0312] Z Upper Right, Mini 2	1	PCE
	> > > > > > > >	RM-AB0105	[RM-AB0105] Chroma Strand ABS Filament, Black 2.85mm, 5 lb reel	0.0161	Reel, 5lb				Chroma Strand Labs, LLC		Reel, 5lb
	> > > > > > >	HD-MS0030	[HD-MS0030] Metric Brass Heat-Set Tapered Insert, M3-.5 Internal Thread, 3.8mm Length	7	PCE				Aero-Space Fasteners and Hardware (formerly Colorado Electronic Hardware)	PEM IUBB-M3-1	PCE
	> > > > > >	HD-MS0412	[HD-MS0412] Smooth Idler Pulley Wheel Kit	1	PCE				OpenBuilds Part Store	550	PCE
	> > > > >	PP-GP0307	[PP-GP0307] Belt Tensioning Collar	1	PCE
	> > > > > >	RM-AB0105	[RM-AB0105] Chroma Strand ABS Filament, Black 2.85mm, 5 lb reel	0.0002	Reel, 5lb				Chroma Strand Labs, LLC		Reel, 5lb
	> > > > >	PP-GP0308	[PP-GP0308] Z Belt Clamp	2	PCE
	> > > > > >	RM-AB0105	[RM-AB0105] Chroma Strand ABS Filament, Black 2.85mm, 5 lb reel	0.0001	Reel, 5lb				Chroma Strand Labs, LLC		Reel, 5lb
	> > > > >	PP-IS0047	[PP-IS0047] Z-Lower Right w/ inserts, Mini 2	1	PCE
	> > > > > >	PP-GP0313	[PP-GP0313] Z Lower Right, Mini 2	1	PCE
	> > > > > > >	RM-AB0104	[RM-AB0104] Chroma Strand ABS Filament, Lulzbot Green 2.85mm, 5 lb reel	0.0243	Reel, 5lb		Chroma Strand Labs, LLC		Chroma Strand Labs, LLC		Reel, 5lb
	> > > > > >	HD-MS0030	[HD-MS0030] Metric Brass Heat-Set Tapered Insert, M3-.5 Internal Thread, 3.8mm Length	5	PCE				Aero-Space Fasteners and Hardware (formerly Colorado Electronic Hardware)	PEM IUBB-M3-1	PCE
	> > > > > >	HD-RD0068	[HD-RD0068] 18-8 Stainless Steel Dowel Pin 1mm Diameter, 20mm Long	2	PCE				Hardware Speciality	ISO2338-A1M6-1-20	pkg, 50
	> > > > >	EL-MT0029	[EL-MT0029] NEMA 17 Stepper Motor, Moons' - NOT INCLUDING wire harness	1	PCE			MS17HD6P4150-01-B	Moons' Industries (America), Inc.	MS17HD6P4150-01-B	PCE
	> > > > >	HD-BL0033	[HD-BL0033] 744-2P06-2MR-744-06 / GT 3 Single Sided Neoprene Belt - 744mm by 6mm belt	1	PCE				B & B Manufacturing, Inc	744-2P06-2MR-744-06	PCE
	> > > > >	HD-BT0012	[HD-BT0012] M3 Set Screw (Grub Screw)	2	PCE			40818	Fastenal	40818	PCE
	> > > > >	HD-BT0146	[HD-BT0146] M3 x 12 BHCS, Black Oxide, Class 10.9 Steel	4	PCE				Hardware Speciality	ISO7380-10.9-3-12	PCE
	> > > > >	HD-MS0033	[HD-MS0033] GT2, 16 Teeth, timing pulley, AL	1	PCE				B & B Manufacturing, Inc	16-2P06M6CA5	PCE
	> > > > >	HD-MS0230	[HD-MS0230] Black Class 12.9 Socket Head Cap Screw, Alloy Steel, M2 Thread, 6mm Length, 0.4mm Pitch	4	PCE			0134596	Hardware Speciality	DIN912-12.9-2-6BL	PCE
	> > > > >	HD-RD0035	[HD-RD0035] 8mm Smooth rod, 315mm, 300 Series Stainless Steel	2	PCE		Igus, Inc.	EWMR-08-315X	Igus, Inc.	EWMR-08-315X	PCE
	> > > > >	HD-WA0012	[HD-WA0012] Steel Flat Washer, DIN 125 zinc-plated class 4,M2 screw sz, 5mm OD, .25mm-.35mm thick	4	PCE			40350	Hardware Speciality	DIN125A-ST2ZPT	PCE
	> > > > >	HD-WA0038	[HD-WA0038] Black-Oxide 18-8 Steel Flat Washer, M3 Screw Size, 3.2mm ID, 7.0mm OD	4	PCE				Hardware Speciality	DIN125A-A2-3BL	PCE
	> > > >	AS-PR0099	[AS-PR0099] Z Axis Left Assembly, Mini 2	1	PCE	CO0069-Updated 7/2/19
	> > > > >	AS-PR0090	[AS-PR0090] X end motor assembly with inserts and bushings, Mini 2	1	PCE
	> > > > > >	AS-PR0094	[AS-PR0094] X End Motor Assembly, Mini 2	1	PCE
	> > > > > > >	HD-BU0046	[HD-BU0046] Drylin® Precision, Polymer 8 mm Bearing RJMP-01-08	3	PCE		Igus, Inc.	RJMP-01-08	Igus, Inc.	RJMP-01-08	PCE
	> > > > > > >	RM-AB0105	[RM-AB0105] Chroma Strand ABS Filament, Black 2.85mm, 5 lb reel	0.0384	Reel, 5lb				Chroma Strand Labs, LLC		Reel, 5lb
	> > > > > >	HD-BT0140	[HD-BT0140] M3 x 6 Bolt, BHCS Black-Oxide	2	PCE			408674	Hardware Speciality	ISO7380-10.9-3-6	PCE
	> > > > > >	HD-BT0146	[HD-BT0146] M3 x 12 BHCS, Black Oxide, Class 10.9 Steel	2	PCE				Hardware Speciality	ISO7380-10.9-3-12	PCE
	> > > > > >	HD-MS0030	[HD-MS0030] Metric Brass Heat-Set Tapered Insert, M3-.5 Internal Thread, 3.8mm Length	6	PCE				Aero-Space Fasteners and Hardware (formerly Colorado Electronic Hardware)	PEM IUBB-M3-1	PCE
	> > > > > >	HD-NT0001	[HD-NT0001] Metric Zinc-Plated Steel Nylon-Insert Locknut, Class 8, M3 Screw sz, .5MM pitch, 5.5MM W, 4MM H	2	PCE			40143	Fastenal	40143	PCE
	> > > > > >	HD-WA0038	[HD-WA0038] Black-Oxide 18-8 Steel Flat Washer, M3 Screw Size, 3.2mm ID, 7.0mm OD	2	PCE				Hardware Speciality	DIN125A-A2-3BL	PCE
	> > > > > >	PP-GP0334	[PP-GP0334] Retaining Ring	2	PCE
	> > > > > > >	RM-AB0105	[RM-AB0105] Chroma Strand ABS Filament, Black 2.85mm, 5 lb reel	0.0024	Reel, 5lb				Chroma Strand Labs, LLC		Reel, 5lb
	> > > > > >	PP-MP0066	[PP-MP0066] Metric Brass Heat-Set Tapered Insert, M2-.4 Internal Thread, 2.9MM Length	8	PCE				Aero-Space Fasteners and Hardware (formerly Colorado Electronic Hardware)	PEM ZZIUB-48213	PCE
	> > > > >	AS-PR0091	[AS-PR0091] Z Upper Left Assembly, Mini 2	1	PCE
	> > > > > >	PP-IS0050	[PP-IS0050] Z Upper Left with Inserts, Mini 2	1	PCE
	> > > > > > >	PP-GP0309	[PP-GP0309] Z Upper Left, Mini 2	1	PCE
	> > > > > > > >	RM-AB0105	[RM-AB0105] Chroma Strand ABS Filament, Black 2.85mm, 5 lb reel	0.0165	Reel, 5lb				Chroma Strand Labs, LLC		Reel, 5lb
	> > > > > > >	HD-MS0030	[HD-MS0030] Metric Brass Heat-Set Tapered Insert, M3-.5 Internal Thread, 3.8mm Length	7	PCE				Aero-Space Fasteners and Hardware (formerly Colorado Electronic Hardware)	PEM IUBB-M3-1	PCE
	> > > > > >	HD-MS0412	[HD-MS0412] Smooth Idler Pulley Wheel Kit	1	PCE				OpenBuilds Part Store	550	PCE
	> > > > >	PP-GP0307	[PP-GP0307] Belt Tensioning Collar	1	PCE
	> > > > > >	RM-AB0105	[RM-AB0105] Chroma Strand ABS Filament, Black 2.85mm, 5 lb reel	0.0002	Reel, 5lb				Chroma Strand Labs, LLC		Reel, 5lb
	> > > > >	PP-GP0308	[PP-GP0308] Z Belt Clamp	2	PCE
	> > > > > >	RM-AB0105	[RM-AB0105] Chroma Strand ABS Filament, Black 2.85mm, 5 lb reel	0.0001	Reel, 5lb				Chroma Strand Labs, LLC		Reel, 5lb
	> > > > >	PP-GP0332	[PP-GP0332] Bump Stop	1	PCE
	> > > > > >	RM-TE0002	[RM-TE0002] Midnight NinjaFlex™ TPE Filament, 3mm, 0.75kg Fenner Drives	0.01	Reel, 0.75kg		Fenner Drives	3D3011290 Midnight	Fenner Drives	3D3011290A	Reel, 0.75kg
	> > > > >	PP-IS0049	[PP-IS0049] Z Lower Left With Inserts, Mini 2	1	PCE
	> > > > > >	PP-GP0310	[PP-GP0310] Z Lower Left, Mini 2	1	PCE
	> > > > > > >	RM-AB0104	[RM-AB0104] Chroma Strand ABS Filament, Lulzbot Green 2.85mm, 5 lb reel	0.0159	Reel, 5lb		Chroma Strand Labs, LLC		Chroma Strand Labs, LLC		Reel, 5lb
	> > > > > >	HD-MS0030	[HD-MS0030] Metric Brass Heat-Set Tapered Insert, M3-.5 Internal Thread, 3.8mm Length	5	PCE				Aero-Space Fasteners and Hardware (formerly Colorado Electronic Hardware)	PEM IUBB-M3-1	PCE
	> > > > > >	HD-RD0068	[HD-RD0068] 18-8 Stainless Steel Dowel Pin 1mm Diameter, 20mm Long	2	PCE				Hardware Speciality	ISO2338-A1M6-1-20	pkg, 50
	> > > > >	EL-HR0130	[EL-HR0130] Mini X Extruder Harnesses Assembly	1	PCE		Igus, Inc.		Igus, Inc.		PCE
	> > > > > >	EL-HR0108	[EL-HR0108] Mini X Extruder Harnesses Assembly - revG	1	PCE		Igus, Inc.		Igus, Inc.		PCE
	> > > > > >	EL-MS0479	[EL-MS0479] CONN TERM FEMALE 20-24AWG TIN (Micro-Fit 3.0™) 12K REEL	16	PCE		Molex	43030-0001	TTI Global Distribution	43030-0001	PCE
	> > > > > >	PC-CN0003	[PC-CN0003] Molex - CONN HOUSING 3POS .100 W/LATCH	2	PCE		Molex	50-57-9403	TTI Global Distribution	0050579403	PCE
	> > > > > >	PC-CN0099	[PC-CN0099] CONN RECEPT 20POS 3MM DUAL ROW	1	PCE		Molex	0430252000	TTI Global Distribution	43025-2000	PCE
	> > > > >	DC-LB0154	[DC-LB0154] Caution Hot Sticker	1	PCE
	> > > > >	EL-MT0029	[EL-MT0029] NEMA 17 Stepper Motor, Moons' - NOT INCLUDING wire harness	2	PCE			MS17HD6P4150-01-B	Moons' Industries (America), Inc.	MS17HD6P4150-01-B	PCE
	> > > > >	EL-SW0022	[EL-SW0022] SWITCH BASIC SPDT 3A .110QC 125V	1	PCE		Omron	SS-3GPT	TTI Global Distribution	SS-3GPT	PCE
	> > > > >	HD-BL0033	[HD-BL0033] 744-2P06-2MR-744-06 / GT 3 Single Sided Neoprene Belt - 744mm by 6mm belt	1	PCE				B & B Manufacturing, Inc	744-2P06-2MR-744-06	PCE
	> > > > >	HD-BT0012	[HD-BT0012] M3 Set Screw (Grub Screw)	2	PCE			40818	Fastenal	40818	PCE
	> > > > >	HD-BT0039	[HD-BT0039] Metric Class 12.9 Socket Head Cap Screw, Alloy Steel, M3 Thread, 12MM Length, 0.50MM Pitch	4	PCE			39505	Hardware Speciality	DIN912-12.9-3-12	PCE
	> > > > >	HD-BT0107	[HD-BT0107] Metric Class 12.9 Socket Head Cap Screw Alloy Steel, Black, M2 Thread, 10mm Length, 0.4mm Pitch	4	PCE			0134599	Fastenal	0134599	PCE
	> > > > >	HD-BT0128	[HD-BT0128] M3 x 6 Bolt, FHCS Black-Oxide	4	PCE			40921	Hardware Speciality	DIN7991-10.9-3-6	PCE
	> > > > >	HD-BT0146	[HD-BT0146] M3 x 12 BHCS, Black Oxide, Class 10.9 Steel	4	PCE				Hardware Speciality	ISO7380-10.9-3-12	PCE
	> > > > >	HD-MS0033	[HD-MS0033] GT2, 16 Teeth, timing pulley, AL	2	PCE				B & B Manufacturing, Inc	16-2P06M6CA5	PCE
	> > > > >	HD-MS0058	[HD-MS0058] Wire Tie, 8" Black, pk 1000	4	PCE			APU-08-18-0-M	Electronics Distributors Corp.	17-01125	pkg, 1000
	> > > > >	HD-MS0230	[HD-MS0230] Black Class 12.9 Socket Head Cap Screw, Alloy Steel, M2 Thread, 6mm Length, 0.4mm Pitch	4	PCE			0134596	Hardware Speciality	DIN912-12.9-2-6BL	PCE
	> > > > >	HD-RD0035	[HD-RD0035] 8mm Smooth rod, 315mm, 300 Series Stainless Steel	2	PCE		Igus, Inc.	EWMR-08-315X	Igus, Inc.	EWMR-08-315X	PCE
	> > > > >	HD-WA0012	[HD-WA0012] Steel Flat Washer, DIN 125 zinc-plated class 4,M2 screw sz, 5mm OD, .25mm-.35mm thick	8	PCE			40350	Hardware Speciality	DIN125A-ST2ZPT	PCE
	> > > > >	HD-WA0038	[HD-WA0038] Black-Oxide 18-8 Steel Flat Washer, M3 Screw Size, 3.2mm ID, 7.0mm OD	8	PCE				Hardware Speciality	DIN125A-A2-3BL	PCE
	> > > >	AS-PR0102	[AS-PR0102] Mini 2 Y-axis Assembly	1	PCE	CO0069-Updated 7/2/19
	> > > > >	AS-PR0023	[AS-PR0023] 90mm Cut wiper pad	1	PCE, 90mm
	> > > > > >	HD-MS0550	[HD-MS0550] Synthetic Felt Plain Backing, 1" Wide, 1/4" Thick - 50 ft	600	inch(es)				McMaster-Carr	88085K311	ft, 50
	> > > > > >	RM-AB0105	[RM-AB0105] Chroma Strand ABS Filament, Black 2.85mm, 5 lb reel	0.0529	Reel, 5lb				Chroma Strand Labs, LLC		Reel, 5lb
	> > > > >	AS-PR0069	[AS-PR0069] Mini 2, Y Axis Mount Idler Insert Assembly	1	PCE
	> > > > > >	PP-GP0264	[PP-GP0264] y-idler-mini_black_v1.4	1	PCE
	> > > > > > >	RM-AB0105	[RM-AB0105] Chroma Strand ABS Filament, Black 2.85mm, 5 lb reel	0.0121	Reel, 5lb				Chroma Strand Labs, LLC		Reel, 5lb
	> > > > > >	HD-BT0117	[HD-BT0117] Black Alloy Steel Flat-Head Socket Cap Screw, Class 10.9, M8 Size, 40mm Length, 1.25mm Pitch	1	PCE			1139965	Fastenal	1139965	PCE
	> > > > > >	HD-MS0030	[HD-MS0030] Metric Brass Heat-Set Tapered Insert, M3-.5 Internal Thread, 3.8mm Length	4	PCE				Aero-Space Fasteners and Hardware (formerly Colorado Electronic Hardware)	PEM IUBB-M3-1	PCE
	> > > > > >	HD-MS0282	[HD-MS0282] 608-2RS ABEC3/C3 Rubber Sealed Bearing - BLACK	2	PCE		JSB Great Bearings	608-2RS ABEC3/C3	JSB Great Bearings	608-2RS ABEC3/C3	PCE
	> > > > > >	HD-NT0002	[HD-NT0002] M8 Nyloc Nut, Zinc Plated	1	PCE			40163	Fastenal	40163	PCE
	> > > > > >	HD-WA0006	[HD-WA0006] M8 Washer, Steel, Zinc Plated	3	PCE				Hardware Speciality	DIN125A-ST8ZPT	PCE
	> > > > >	PP-GP0231	[PP-GP0231] Wiper Mount, v1.1	1	PCE
	> > > > > >	RM-AB0105	[RM-AB0105] Chroma Strand ABS Filament, Black 2.85mm, 5 lb reel	0.0054	Reel, 5lb				Chroma Strand Labs, LLC		Reel, 5lb
	> > > > >	PP-GP0277	[PP-GP0277] Belt-clamp Black v1.2	1	PCE
	> > > > > >	RM-AB0105	[RM-AB0105] Chroma Strand ABS Filament, Black 2.85mm, 5 lb reel	0.0004	Reel, 5lb				Chroma Strand Labs, LLC		Reel, 5lb
	> > > > >	PP-GP0332	[PP-GP0332] Bump Stop	2	PCE
	> > > > > >	RM-TE0002	[RM-TE0002] Midnight NinjaFlex™ TPE Filament, 3mm, 0.75kg Fenner Drives	0.01	Reel, 0.75kg		Fenner Drives	3D3011290 Midnight	Fenner Drives	3D3011290A	Reel, 0.75kg
	> > > > >	PP-GP0335	[PP-GP0335] Flexy Bed Corner Mini 1.04+ 2pc Bed v2	4	PCE
	> > > > > >	RM-TE0002	[RM-TE0002] Midnight NinjaFlex™ TPE Filament, 3mm, 0.75kg Fenner Drives	0.01	Reel, 0.75kg		Fenner Drives	3D3011290 Midnight	Fenner Drives	3D3011290A	Reel, 0.75kg
	> > > > >	PP-IS0063	[PP-IS0063] Printed belt clamp assembly, Mini 2	1	PCE
	> > > > > >	PP-GP0278	[PP-GP0278] belt-mount black v1.2	1	PCE
	> > > > > > >	RM-AB0105	[RM-AB0105] Chroma Strand ABS Filament, Black 2.85mm, 5 lb reel	0.0041	Reel, 5lb				Chroma Strand Labs, LLC		Reel, 5lb
	> > > > > >	HD-MS0030	[HD-MS0030] Metric Brass Heat-Set Tapered Insert, M3-.5 Internal Thread, 3.8mm Length	5	PCE				Aero-Space Fasteners and Hardware (formerly Colorado Electronic Hardware)	PEM IUBB-M3-1	PCE
	> > > > >	PP-IS0064	[PP-IS0064] Y Axis Rod Mount, Motor side, Mini 2	1	PCE
	> > > > > >	PP-GP0263	[PP-GP0263] y-motor-mount_black_v1.4	1	PCE
	> > > > > > >	RM-AB0105	[RM-AB0105] Chroma Strand ABS Filament, Black 2.85mm, 5 lb reel	0.012	Reel, 5lb				Chroma Strand Labs, LLC		Reel, 5lb
	> > > > > >	HD-MS0030	[HD-MS0030] Metric Brass Heat-Set Tapered Insert, M3-.5 Internal Thread, 3.8mm Length	4	PCE				Aero-Space Fasteners and Hardware (formerly Colorado Electronic Hardware)	PEM IUBB-M3-1	PCE
	> > > > >	PP-IS0066	[PP-IS0066] Double Bearing Holder Non-Switch Side Insert Assembly, Mini 2	1	PCE
	> > > > > >	AS-PR0104	[AS-PR0104] Double Bearing Holder, Mini 2	1	PCE
	> > > > > > >	HD-BU0046	[HD-BU0046] Drylin® Precision, Polymer 8 mm Bearing RJMP-01-08	2	PCE		Igus, Inc.	RJMP-01-08	Igus, Inc.	RJMP-01-08	PCE
	> > > > > > >	RM-AB0105	[RM-AB0105] Chroma Strand ABS Filament, Black 2.85mm, 5 lb reel	0.0104	Reel, 5lb				Chroma Strand Labs, LLC		Reel, 5lb
	> > > > > >	PP-GP0334	[PP-GP0334] Retaining Ring	2	PCE
	> > > > > > >	RM-AB0105	[RM-AB0105] Chroma Strand ABS Filament, Black 2.85mm, 5 lb reel	0.0024	Reel, 5lb				Chroma Strand Labs, LLC		Reel, 5lb
	> > > > > >	HD-BT0137	[HD-BT0137] M3 x 8 Bolt, BHCS, Black-Oxide	2	PCE			40868	Hardware Speciality	ISO7380-10.9-3-8	PCE
	> > > > > >	HD-MS0030	[HD-MS0030] Metric Brass Heat-Set Tapered Insert, M3-.5 Internal Thread, 3.8mm Length	6	PCE				Aero-Space Fasteners and Hardware (formerly Colorado Electronic Hardware)	PEM IUBB-M3-1	PCE
	> > > > >	PP-IS0073	[PP-IS0073] Single Bearing Holder with Inserts, Mini 2	1	PCE
	> > > > > >	AS-PR0113	[AS-PR0113] Single Bearing Holder, Mini 2	1	PCE
	> > > > > > >	HD-BU0046	[HD-BU0046] Drylin® Precision, Polymer 8 mm Bearing RJMP-01-08	1	PCE		Igus, Inc.	RJMP-01-08	Igus, Inc.	RJMP-01-08	PCE
	> > > > > > >	RM-AB0105	[RM-AB0105] Chroma Strand ABS Filament, Black 2.85mm, 5 lb reel	0.0095	Reel, 5lb				Chroma Strand Labs, LLC		Reel, 5lb
	> > > > > >	HD-MS0030	[HD-MS0030] Metric Brass Heat-Set Tapered Insert, M3-.5 Internal Thread, 3.8mm Length	4	PCE				Aero-Space Fasteners and Hardware (formerly Colorado Electronic Hardware)	PEM IUBB-M3-1	PCE
	> > > > > >	PP-MP0066	[PP-MP0066] Metric Brass Heat-Set Tapered Insert, M2-.4 Internal Thread, 2.9MM Length	4	PCE				Aero-Space Fasteners and Hardware (formerly Colorado Electronic Hardware)	PEM ZZIUB-48213	PCE
	> > > > > >	PP-GP0334	[PP-GP0334] Retaining Ring	1	PCE
	> > > > > > >	RM-AB0105	[RM-AB0105] Chroma Strand ABS Filament, Black 2.85mm, 5 lb reel	0.0024	Reel, 5lb				Chroma Strand Labs, LLC		Reel, 5lb
	> > > > >	PP-FP0138	[PP-FP0138] Silk Screened Bed Mount Plate, Mini	1	PCE				Epocs Manufacturing	PP-FP0138	PCE
	> > > > >	HD-BT0039	[HD-BT0039] Metric Class 12.9 Socket Head Cap Screw, Alloy Steel, M3 Thread, 12MM Length, 0.50MM Pitch	4	PCE			39505	Hardware Speciality	DIN912-12.9-3-12	PCE
	> > > > >	HD-BT0104	[HD-BT0104] M3 x 8 Bolt, BHCS, SST	1	PCE			MB2510008A20000	Hardware Speciality	ISO7380-A2-3-8	PCE
	> > > > >	HD-BT0107	[HD-BT0107] Metric Class 12.9 Socket Head Cap Screw Alloy Steel, Black, M2 Thread, 10mm Length, 0.4mm Pitch	4	PCE			0134599	Fastenal	0134599	PCE
	> > > > >	HD-BT0128	[HD-BT0128] M3 x 6 Bolt, FHCS Black-Oxide	2	PCE			40921	Hardware Speciality	DIN7991-10.9-3-6	PCE
	> > > > >	HD-BT0137	[HD-BT0137] M3 x 8 Bolt, BHCS, Black-Oxide	19	PCE			40868	Hardware Speciality	ISO7380-10.9-3-8	PCE
	> > > > >	HD-NT0001	[HD-NT0001] Metric Zinc-Plated Steel Nylon-Insert Locknut, Class 8, M3 Screw sz, .5MM pitch, 5.5MM W, 4MM H	2	PCE			40143	Fastenal	40143	PCE
	> > > > >	HD-RD0035	[HD-RD0035] 8mm Smooth rod, 315mm, 300 Series Stainless Steel	2	PCE		Igus, Inc.	EWMR-08-315X	Igus, Inc.	EWMR-08-315X	PCE
	> > > > >	HD-WA0012	[HD-WA0012] Steel Flat Washer, DIN 125 zinc-plated class 4,M2 screw sz, 5mm OD, .25mm-.35mm thick	4	PCE			40350	Hardware Speciality	DIN125A-ST2ZPT	PCE
	> > > > >	HD-WA0038	[HD-WA0038] Black-Oxide 18-8 Steel Flat Washer, M3 Screw Size, 3.2mm ID, 7.0mm OD	23	PCE				Hardware Speciality	DIN125A-A2-3BL	PCE
	> > > >	PP-GP0249	[PP-GP0249] bed clip v3	1	PCE	CO0069-Updated 7/2/19
	> > > > >	RM-AB0105	[RM-AB0105] Chroma Strand ABS Filament, Black 2.85mm, 5 lb reel	0.0013	Reel, 5lb				Chroma Strand Labs, LLC		Reel, 5lb
	> > > >	PP-GP0265	[PP-GP0265] strain-relief-lower_black_1.2	1	PCE	CO0069-Updated 7/2/19
	> > > > >	RM-AB0105	[RM-AB0105] Chroma Strand ABS Filament, Black 2.85mm, 5 lb reel	0.0012	Reel, 5lb				Chroma Strand Labs, LLC		Reel, 5lb
	> > > >	PP-IS0061	[PP-IS0061] Handle, Mini 2	1	PCE	CO0069-Updated 7/2/19
	> > > > >	PP-GP0259	[PP-GP0259] handle-bar_black_v2.5	1	PCE
	> > > > > >	RM-AB0105	[RM-AB0105] Chroma Strand ABS Filament, Black 2.85mm, 5 lb reel	0.0183	Reel, 5lb				Chroma Strand Labs, LLC		Reel, 5lb
	> > > > >	HD-MS0030	[HD-MS0030] Metric Brass Heat-Set Tapered Insert, M3-.5 Internal Thread, 3.8mm Length	3	PCE				Aero-Space Fasteners and Hardware (formerly Colorado Electronic Hardware)	PEM IUBB-M3-1	PCE
	> > > >	PP-IS0062	[PP-IS0062] Upper Relief Mount Assembly, Mini 2	1	PCE	CO0069-Updated 7/2/19
	> > > > >	PP-GP0266	[PP-GP0266] strain-relief-upper_black_v3.0	1	PCE
	> > > > > >	RM-AB0105	[RM-AB0105] Chroma Strand ABS Filament, Black 2.85mm, 5 lb reel	0.0064	Reel, 5lb				Chroma Strand Labs, LLC		Reel, 5lb
	> > > > >	HD-MS0030	[HD-MS0030] Metric Brass Heat-Set Tapered Insert, M3-.5 Internal Thread, 3.8mm Length	2	PCE				Aero-Space Fasteners and Hardware (formerly Colorado Electronic Hardware)	PEM IUBB-M3-1	PCE
	> > > >	EL-MT0029	[EL-MT0029] NEMA 17 Stepper Motor, Moons' - NOT INCLUDING wire harness	1	PCE	CO0069-Updated 7/2/19		MS17HD6P4150-01-B	Moons' Industries (America), Inc.	MS17HD6P4150-01-B	PCE
	> > > >	HD-BT0104	[HD-BT0104] M3 x 8 Bolt, BHCS, SST	4	PCE	CO0069-Updated 7/2/19		MB2510008A20000	Hardware Speciality	ISO7380-A2-3-8	PCE
	> > > >	HD-BT0128	[HD-BT0128] M3 x 6 Bolt, FHCS Black-Oxide	55	PCE	CO0069-Updated 7/2/19		40921	Hardware Speciality	DIN7991-10.9-3-6	PCE
	> > > >	HD-BT0137	[HD-BT0137] M3 x 8 Bolt, BHCS, Black-Oxide	12	PCE	CO0069-Updated 7/2/19		40868	Hardware Speciality	ISO7380-10.9-3-8	PCE
	> > > >	HD-BT0140	[HD-BT0140] M3 x 6 Bolt, BHCS Black-Oxide	4	PCE	CO0069-Updated 7/2/19		408674	Hardware Speciality	ISO7380-10.9-3-6	PCE
	> > > >	HD-BT0146	[HD-BT0146] M3 x 12 BHCS, Black Oxide, Class 10.9 Steel	1	PCE	CO0069-Updated 7/2/19			Hardware Speciality	ISO7380-10.9-3-12	PCE
	> > > >	HD-MS0033	[HD-MS0033] GT2, 16 Teeth, timing pulley, AL	1	PCE	CO0069-Updated 7/2/19			B & B Manufacturing, Inc	16-2P06M6CA5	PCE
	> > > >	HD-MS0054	[HD-MS0054] Bumper Square, rubber	4	PCE	CO0069-Updated 7/2/19			Hardware Speciality	BS-19/BLACK	PCE
	> > > >	HD-MS0058	[HD-MS0058] Wire Tie, 8" Black, pk 1000	6	PCE	CO0069-Updated 7/2/19		APU-08-18-0-M	Electronics Distributors Corp.	17-01125	pkg, 1000
	> > > >	HD-NT0001	[HD-NT0001] Metric Zinc-Plated Steel Nylon-Insert Locknut, Class 8, M3 Screw sz, .5MM pitch, 5.5MM W, 4MM H	1	PCE	CO0069-Updated 7/2/19		40143	Fastenal	40143	PCE
	> > > >	HD-WA0035	[HD-WA0035] Metric 18-8 Stainless Steel External Serrated Lock Washer, M3 Screw Size, 6mm OD, 0.4mm min Thick	4	PCE	CO0069-Updated 7/2/19		11511313	Hardware Speciality	DIN6798A-A2-3	PCE
	> > > >	HD-WA0038	[HD-WA0038] Black-Oxide 18-8 Steel Flat Washer, M3 Screw Size, 3.2mm ID, 7.0mm OD	17	PCE	CO0069-Updated 7/2/19			Hardware Speciality	DIN125A-A2-3BL	PCE
	> > > >	PP-FP0051	[PP-FP0051] Top-Plate-Mini_PP-FP0051	1	PCE	CO0069-Updated 7/2/19			Weiser Engineering, Inc.		PCE
	> > > >	PP-FP0052	[PP-FP0052] Right-Side-Mini_PP-FP0052	1	PCE	CO0069-Updated 7/2/19			Weiser Engineering, Inc.		PCE
	> > > >	PP-FP0055	[PP-FP0055] Left-Side-Mini_PP-FP0055	1	PCE	CO0069-Updated 7/2/19			Weiser Engineering, Inc.		PCE
	> > > >	PP-MP0149	[PP-MP0149] Bottom-Plate-Mini_PP-MP0149	1	PCE	CO0069-Updated 7/2/19			Weiser Engineering, Inc.		PCE
	> > >	AS-PR0107	[AS-PR0107] Mini Spool Arm Assembly, v2	1	PCE	CO0070-Updated 7/3/19
	> > > >	PP-IS0044	[PP-IS0044] Spool mount A with inserts	1	PCE
	> > > > >	PP-GP0319	[PP-GP0319] Spool Mount A	1	PCE
	> > > > > >	RM-AB0105	[RM-AB0105] Chroma Strand ABS Filament, Black 2.85mm, 5 lb reel	0.0168	Reel, 5lb				Chroma Strand Labs, LLC		Reel, 5lb
	> > > > >	HD-MS0158	[HD-MS0158] Metric Brass Heat-Set Insert For Plastics Tapered, M5-.8 Internal Thread, 6.7mm Length	2	PCE				Aero-Space Fasteners and Hardware (formerly Colorado Electronic Hardware)	PEM IUBB-M5-1	PCE
	> > > >	PP-IS0045	[PP-IS0045] Spool Mount B with inserts	1	PCE
	> > > > >	PP-GP0318	[PP-GP0318] Spool Mount B	1	PCE
	> > > > > >	RM-AB0105	[RM-AB0105] Chroma Strand ABS Filament, Black 2.85mm, 5 lb reel	0.0141	Reel, 5lb				Chroma Strand Labs, LLC		Reel, 5lb
	> > > > >	HD-MS0158	[HD-MS0158] Metric Brass Heat-Set Insert For Plastics Tapered, M5-.8 Internal Thread, 6.7mm Length	4	PCE				Aero-Space Fasteners and Hardware (formerly Colorado Electronic Hardware)	PEM IUBB-M5-1	PCE
	> > > >	PP-IS0067	[PP-IS0067] Spool Hinge, Mini 2	1	PCE
	> > > > >	PP-GP0253	[PP-GP0253] spool-arm-bracket_black_v1.0	1	PCE
	> > > > > >	RM-AB0105	[RM-AB0105] Chroma Strand ABS Filament, Black 2.85mm, 5 lb reel	0.0047	Reel, 5lb				Chroma Strand Labs, LLC		Reel, 5lb
	> > > > >	HD-MS0030	[HD-MS0030] Metric Brass Heat-Set Tapered Insert, M3-.5 Internal Thread, 3.8mm Length	4	PCE				Aero-Space Fasteners and Hardware (formerly Colorado Electronic Hardware)	PEM IUBB-M3-1	PCE
	> > > >	PP-GP0255	[PP-GP0255] spool-arm_black_v1.4	1	PCE
	> > > > >	RM-AB0105	[RM-AB0105] Chroma Strand ABS Filament, Black 2.85mm, 5 lb reel	0.0072	Reel, 5lb				Chroma Strand Labs, LLC		Reel, 5lb
	> > > >	HD-BT0049	[HD-BT0049] Metric Class 12.9 Socket Head Cap Screw, Alloy Steel, M5 thread, 14MM length, 0.80MM pitch	2	PCE			1139539	Fastenal	1139539	PCE
	> > > >	HD-BT0120	[HD-BT0120] Alloy Steel Shoulder Screw, 6mm Diameter x 10mm Long Shoulder, M5 Thread	2	PCE			40000	Fastenal	40000	PCE
	> > > >	HD-BT0151	[HD-BT0151] M5 x 20mm SCHS, Black Oxide	2	PCE				Hardware Speciality	DIN912-12.9-5-20BL	pkg, 100
	> > > >	HD-WA0040	[HD-WA0040] Black-Oxide 18-8 Stainless Steel Washer, M5 Size, 5.3mm ID, 10.0mm OD	4	PCE				Hardware Speciality	DIN125A-A2-5BL	PCE
	> > >	AS-PR0112	[AS-PR0112] Mini 2, Electrical Cover Assembly	1	PCE	CO0070-Updated 7/3/19
	> > > >	AS-CB0073	[AS-CB0073] Mini Plug to SW Extension Harness Assembly - Hibiscus	1	PCE				CCX Corp.(DO NOT USE)		PCE
	> > > > >	HD-MS0058	[HD-MS0058] Wire Tie, 8" Black, pk 1000	2	PCE			APU-08-18-0-M	Electronics Distributors Corp.	17-01125	pkg, 1000
	> > > > >	EL-MS0143	[EL-MS0143] Conn Fast Receptacle14-16 AWG .250 - REEL of 2200 Units	4	PCE		TE Amp	3-350819-2	TTI Global Distribution	3-350820-2	PCE
	> > > > >	EL-MS0216	[EL-MS0216] Steward-Ferrite Tubular Bead 19.00mm	1	PCE				Sager Electronics	28B1142-100	PCE
	> > > > >	EL-WR0121	[EL-WR0121] 16AWG Stranded Wire – Black	56	cm				Allcable	HU15691626BK	ft, 1000
	> > > > >	EL-WR0123	[EL-WR0123] 16AWG Stranded Wire – White	56	cm				Allcable	HU15691626WE	ft, 1000
	> > > >	AS-CB0074	[AS-CB0074] Mini PS to EinsyRetro Red Wire	2	PCE				CCX Corp.(DO NOT USE)		PCE
	> > > > >	EL-MS0211	[EL-MS0211] TE- REEL / RING TONGUE CONN 16-22 AWG #10 PIDG	1	PCE				Sager Electronics	2-36154-2	PCE
	> > > > >	EL-MS0497	[EL-MS0497] CONN SPADE TERM 16-22AWG #6 RED	1	PCE		TE Connectivity	2-34541-1	TTI Global Distribution	2-34541-1	PCE
	> > > > >	EL-WR0106	[EL-WR0106] 16AWG Stranded – Red	20	cm				Allcable	HU15691626RD	ft, 1000
	> > > >	AS-CB0075	[AS-CB0075] Earth Ground Extension Wire Harness- Hibiscus	1	PCE				CCX Corp.(DO NOT USE)		PCE
	> > > > >	EL-MS0141	[EL-MS0141] Term Ring Non Ins 26-22AWG #4 Order Bulk Only	2	PCE		Panduit	P22-4R-M	TTI Global Distribution	P22-4R-M	PCE
	> > > > >	EL-MS0205	[EL-MS0205] Molex-CONN TERM MALE 22-24AWG TIN - Reels of 20K	2	PCE		Molex	16-02-0107	TTI Global Distribution	16-02-0107	PCE
	> > > > >	EL-WR0119	[EL-WR0119] 24AWG Stranded Wire – Green	20	cm				Allcable	HU1569247GN	ft, 1000
	> > > > >	PP-MP0059	[PP-MP0059] CONN HOUSING MALE 2POS .100	1	PCE				TTI Global Distribution	0701070001	PCE
	> > > >	AS-CB0076	[AS-CB0076] Mini SW to PS - Black Wire Extension Harness Assembly - Hibiscus	1	PCE				CCX Corp.(DO NOT USE)		PCE
	> > > > >	EL-MS0143	[EL-MS0143] Conn Fast Receptacle14-16 AWG .250 - REEL of 2200 Units	1	PCE		TE Amp	3-350819-2	TTI Global Distribution	3-350820-2	PCE
	> > > > >	EL-MS0211	[EL-MS0211] TE- REEL / RING TONGUE CONN 16-22 AWG #10 PIDG	1	PCE				Sager Electronics	2-36154-2	PCE
	> > > > >	EL-WR0121	[EL-WR0121] 16AWG Stranded Wire – Black	26	cm				Allcable	HU15691626BK	ft, 1000
	> > > >	AS-CB0077	[AS-CB0077] Mini SW to PS - White Wire Extension Harness Assembly – Hibiscus	1	PCE				CCX Corp.(DO NOT USE)		PCE
	> > > > >	EL-MS0143	[EL-MS0143] Conn Fast Receptacle14-16 AWG .250 - REEL of 2200 Units	1	PCE		TE Amp	3-350819-2	TTI Global Distribution	3-350820-2	PCE
	> > > > >	EL-MS0211	[EL-MS0211] TE- REEL / RING TONGUE CONN 16-22 AWG #10 PIDG	1	PCE				Sager Electronics	2-36154-2	PCE
	> > > > >	EL-WR0123	[EL-WR0123] 16AWG Stranded Wire – White	26	cm				Allcable	HU15691626WE	ft, 1000
	> > > >	AS-CB0078	[AS-CB0078] Case Fan Harness- Hibiscus	1	PCE		Yageo	CC1206JKX7R7BB105
	> > > > >	EL-FA0045	[EL-FA0045] Pelonis FAN 80x80x15 High flow	1	PCE		Pelonis Technologies, Inc.	C8015H24BPLP1b-7	Pelonis Technologies, Inc.	C8015H24BPLP1b-7	PCE
	> > > > >	EL-MS0059	[EL-MS0059] Molex-CONN TERM FEMALE 22-24AWG TIN Reels of 20K	2	PCE		Molex	16-02-0086	TTI Global Distribution	16-02-0086	PCE
	> > > > >	PC-CN0003	[PC-CN0003] Molex - CONN HOUSING 3POS .100 W/LATCH	1	PCE		Molex	50-57-9403	TTI Global Distribution	0050579403	PCE
	> > > >	AS-CB0079	[AS-CB0079] Plug to Ground Post Extension- Hibiscus	1	PCE				CCX Corp.(DO NOT USE)		PCE
	> > > > >	EL-MS0143	[EL-MS0143] Conn Fast Receptacle14-16 AWG .250 - REEL of 2200 Units	1	PCE		TE Amp	3-350819-2	TTI Global Distribution	3-350820-2	PCE
	> > > > >	EL-MS0246	[EL-MS0246] Conn Ring 16-22 AWG #4 Red PIDG - Reel 5000	1	PCE		TE Connectivity	2-323758-1	TTI Global Distribution	2-323758-1	PCE
	> > > > >	EL-WR0124	[EL-WR0124] 16AWG Stranded – Green w/ yellow stripe	80	mm				Allcable	HU15691626GN	ft, 1000
	> > > >	AS-CB0080	[AS-CB0080] PS to Ground Post Extension- Hibiscus	1	PCE				CCX Corp.(DO NOT USE)		PCE
	> > > > >	EL-MS0211	[EL-MS0211] TE- REEL / RING TONGUE CONN 16-22 AWG #10 PIDG	1	PCE				Sager Electronics	2-36154-2	PCE
	> > > > >	EL-MS0246	[EL-MS0246] Conn Ring 16-22 AWG #4 Red PIDG - Reel 5000	1	PCE		TE Connectivity	2-323758-1	TTI Global Distribution	2-323758-1	PCE
	> > > > >	EL-WR0124	[EL-WR0124] 16AWG Stranded – Green w/ yellow stripe	50	mm				Allcable	HU15691626GN	ft, 1000
	> > > >	AS-CB0081	[AS-CB0081] Mini PS to EinsyRetro Black Wire	2	PCE				CCX Corp.(DO NOT USE)		PCE
	> > > > >	EL-MS0211	[EL-MS0211] TE- REEL / RING TONGUE CONN 16-22 AWG #10 PIDG	1	PCE				Sager Electronics	2-36154-2	PCE
	> > > > >	EL-MS0497	[EL-MS0497] CONN SPADE TERM 16-22AWG #6 RED	1	PCE		TE Connectivity	2-34541-1	TTI Global Distribution	2-34541-1	PCE
	> > > > >	EL-WR0121	[EL-WR0121] 16AWG Stranded Wire – Black	20	cm				Allcable	HU15691626BK	ft, 1000
	> > > >	DC-LB0153	[DC-LB0153] Electrical Symbol Labels-On-A-Roll - Protective Earth	1	PCE				SETON	78082	pkg, 500
	> > > >	DC-LB0156	[DC-LB0156] Mini 2 Electric Warning Sticker	1	PCE
	> > > >	EL-HR0109	[EL-HR0109] Finger Guard 80mm Plastic	1	PCE		Qualtek	09080-G	Digi-Key Corp	CR282-ND	PCE
	> > > >	EL-MS0414	[EL-MS0414] Cartridge Fuse 250V 3.15A Slo-Blo	2	PCE		Littelfuse	02153.15MXP	TTI Global Distribution	576-02153.15MXP	PCE
	> > > >	EL-MS0432	[EL-MS0432] Clip-On EMI Shielding Gasket 150.876mm length	1	PCE		TECH-ETCH, Inc.	187RF1C100-5.94-L-08	Tech Etch AP	187RF1C100-5.94-L-08	PCE
									TECH-ETCH, Inc.		PCE
	> > > >	EL-PS0025	[EL-PS0025] DELTA POWER SUP 150W 24V 6.25A PNL MT	1	PCE		Delta Electronics (Americas) Ltd.	PMC-24V150W1AA	Delta Electronics (Americas) Ltd.	PMC-24V150W1AA	PCE
	> > > >	EL-SW0023	[EL-SW0023] SWITCH ROCKER DPST 20A 250V, Illuminated Red	1	PCE		E Switch	R5BBLKREDFF2	Heilind	R5BBLKREDFF2	PCE
	> > > >	HD-BT0128	[HD-BT0128] M3 x 6 Bolt, FHCS Black-Oxide	4	PCE			40921	Hardware Speciality	DIN7991-10.9-3-6	PCE
	> > > >	HD-BT0130	[HD-BT0130] M3 x 8 Bolt, FHCS Black-Oxide	2	PCE				Hardware Speciality	DIN7991-10.9-3-8	PCE
	> > > >	HD-BT0135	[HD-BT0135] M3 x 25 Bolt FHCS, Black-Oxide, Partially Threaded	4	PCE			40929	Fastenal	40929	PCE
	> > > >	HD-MS0058	[HD-MS0058] Wire Tie, 8" Black, pk 1000	2	PCE			APU-08-18-0-M	Electronics Distributors Corp.	17-01125	pkg, 1000
	> > > >	HD-MS0249	[HD-MS0249] UV-Resistant Cable Tie Holder, Adhesive Back/Screw Mount, 4-Way, for.18" Maximum Tie, Black	2	PCE			56-07035	Hardware Speciality	ABM100-AT-D0FTH-7A-RT-UVB-M	pkg, 500
	> > > >	HD-NT0001	[HD-NT0001] Metric Zinc-Plated Steel Nylon-Insert Locknut, Class 8, M3 Screw sz, .5MM pitch, 5.5MM W, 4MM H	5	PCE			40143	Fastenal	40143	PCE
	> > > >	HD-WA0035	[HD-WA0035] Metric 18-8 Stainless Steel External Serrated Lock Washer, M3 Screw Size, 6mm OD, 0.4mm min Thick	1	PCE			11511313	Hardware Speciality	DIN6798A-A2-3	PCE
	> > > >	HD-WA0038	[HD-WA0038] Black-Oxide 18-8 Steel Flat Washer, M3 Screw Size, 3.2mm ID, 7.0mm OD	4	PCE				Hardware Speciality	DIN125A-A2-3BL	PCE
	> > > >	PP-FP0147	[PP-FP0147] Electronics Case, Mini (without back screening)	1	PCE				Epocs Manufacturing		PCE
	> > > >	PP-MP0028	[PP-MP0028] Bulgin-AC Power Entry Modules SC MT FUSED .25" TAB	1	PCE			PF0030/63	Heilind	PF0030/63	PCE
									Heilind Electronics	PF0030/63	PCE
	> > >	AS-TH0066	[AS-TH0066] Titan Aero Assembly, Mini 2	1	PCE	CO0070-Updated 7/3/19
	> > > >	AS-CB0061	[AS-CB0061] Extruder Motor Harness v2Aero	1	PCE				CCX Corp.(DO NOT USE)		PCE
	> > > > >	EL-MS0351	[EL-MS0351] JST - CONN TERM CRIMP PH 24-30AWG - 8,000 Unit Reel	4	PCE		JST Sales America	SPH-002T-P0.5S	Future Electronics		PCE
	> > > > >	EL-MS0355	[EL-MS0355] CONN HOUSING PH 6POS 2MM WHITE	1	PCE		JST Sales America	PHR-6	Future Electronics	PHR-6	PCE
	> > > > >	EL-MS0480	[EL-MS0480] CONN TERM MALE 20-24AWG TIN (Micro-Fit 3.0™) 12K REEL	4	PCE		Molex	0430310001	TTI Global Distribution	43031-0001	PCE
	> > > > >	EL-WR0103	[EL-WR0103] 24AWG Stranded – Red	18	cm				Allcable	HU1569247RD	ft, 1000
	> > > > >	EL-WR0105	[EL-WR0105] 24AWG Stranded – Black	18	cm				Allcable	HU1569247BK	ft, 1000
	> > > > >	EL-WR0107	[EL-WR0107] 24AWG Stranded – White	18	cm				Allcable	HU1569247WE	ft, 1000
	> > > > >	EL-WR0119	[EL-WR0119] 24AWG Stranded Wire – Green	18	cm				Allcable	HU1569247GN	ft, 1000
	> > > > >	PC-CN0101	[PC-CN0101] CONN PLUG 20POS 3MM VERT DUAL	1	PCE		Molex	43020-2001	TTI Global Distribution	43020-2001	PCE
	> > > >	AS-CB0062	[AS-CB0062] v2Aero Extruder Blower Harness	1	PCE				CCX Corp.(DO NOT USE)		PCE
	> > > > >	EL-FA0047	[EL-FA0047] RB5015 Series DC Blower, 51 x 51 x 15mm, 24V	1	PCE		Pelonis Technologies, Inc.	RBH5015B2	Pelonis Technologies, Inc.	RBH5015B2	PCE
	> > > > >	EL-MS0480	[EL-MS0480] CONN TERM MALE 20-24AWG TIN (Micro-Fit 3.0™) 12K REEL	2	PCE		Molex	0430310001	TTI Global Distribution	43031-0001	PCE
	> > > >	AS-CB0063	[AS-CB0063] v2 Aero Zero Sense Harness	1	PCE				CCX Corp.(DO NOT USE)		PCE
	> > > > >	EL-MS0480	[EL-MS0480] CONN TERM MALE 20-24AWG TIN (Micro-Fit 3.0™) 12K REEL	1	PCE		Molex	0430310001	TTI Global Distribution	43031-0001	PCE
	> > > > >	EL-MS0141	[EL-MS0141] Term Ring Non Ins 26-22AWG #4 Order Bulk Only	1	PCE		Panduit	P22-4R-M	TTI Global Distribution	P22-4R-M	PCE
	> > > > >	EL-WR0040	[EL-WR0040] Wire - Single Conductor 20AWG SOLID PTFE, RED	24	cm		Thermax	M16878/4BGA-2	Hardware Speciality		ft, 500
	> > > >	AS-CB0064	[AS-CB0064] v2Aero Heatsink Fan Harness	1	PCE				CCX Corp.(DO NOT USE)		PCE
	> > > > >	EL-FA0034	[EL-FA0034] Pelonis FAN 5V 40x40x10mm Low flow	1	PCE		Pelonis Technologies, Inc.	C4010L05BPLB1b-7	Pelonis Technologies, Inc.	C4010L05BPLB1b-7	PCE
	> > > > >	EL-MS0480	[EL-MS0480] CONN TERM MALE 20-24AWG TIN (Micro-Fit 3.0™) 12K REEL	2	PCE		Molex	0430310001	TTI Global Distribution	43031-0001	PCE
	> > > >	AS-CB0066	[AS-CB0066] v2Aero Thermistor Harness	1	PCE				CCX Corp.(DO NOT USE)		PCE
	> > > > >	EL-MS0059	[EL-MS0059] Molex-CONN TERM FEMALE 22-24AWG TIN Reels of 20K	2	PCE		Molex	16-02-0086	TTI Global Distribution	16-02-0086	PCE
	> > > > >	EL-MS0480	[EL-MS0480] CONN TERM MALE 20-24AWG TIN (Micro-Fit 3.0™) 12K REEL	2	PCE		Molex	0430310001	TTI Global Distribution	43031-0001	PCE
	> > > > >	EL-WR0103	[EL-WR0103] 24AWG Stranded – Red	12	cm				Allcable	HU1569247RD	ft, 1000
	> > > > >	EL-WR0105	[EL-WR0105] 24AWG Stranded – Black	12	cm				Allcable	HU1569247BK	ft, 1000
	> > > > >	PC-CN0001	[PC-CN0001] Molex-Conn Housing 2POS .100 W/Latch	1	PCE		Molex	050579402	Sager Electronics	050579402	PCE
	> > > >	AS-HE0025	[AS-HE0025] v2Aero Hotend Assembly	1	PCE
	> > > > >	AS-HE0026	[AS-HE0026] Universal E3D Aero Hot End 3.0mm, 0.5mm Nozzle, Hot-Tightened, Pre-Assembled	1	PCE		E3D-online	CC-AO-TITAN-AERO-UNI-500-AS	E3D-online	CC-AO-TITAN-AERO-UNI-500-AS	PCE
	> > > > >	EL-MS0480	[EL-MS0480] CONN TERM MALE 20-24AWG TIN (Micro-Fit 3.0™) 12K REEL	2	PCE		Molex	0430310001	TTI Global Distribution	43031-0001	PCE
	> > > >	PP-IS0053	[PP-IS0053] Extruder Mount With Inserts, Mini 2	1	PCE
	> > > > >	PP-GP0341	[PP-GP0341] Extruder Mount, Mini 2	1	PCE
	> > > > > >	RM-AB0104	[RM-AB0104] Chroma Strand ABS Filament, Lulzbot Green 2.85mm, 5 lb reel	0.0137	Reel, 5lb		Chroma Strand Labs, LLC		Chroma Strand Labs, LLC		Reel, 5lb
	> > > > >	HD-MS0030	[HD-MS0030] Metric Brass Heat-Set Tapered Insert, M3-.5 Internal Thread, 3.8mm Length	3	PCE				Aero-Space Fasteners and Hardware (formerly Colorado Electronic Hardware)	PEM IUBB-M3-1	PCE
	> > > >	PP-IS0057	[PP-IS0057] Universal Blower shroud w/ inserts	1	PCE
	> > > > >	PP-GP0342	[PP-GP0342] Universal Blower Duct	1	PCE
	> > > > > >	RM-AB0105	[RM-AB0105] Chroma Strand ABS Filament, Black 2.85mm, 5 lb reel	0.0121	Reel, 5lb				Chroma Strand Labs, LLC		Reel, 5lb
	> > > > >	HD-MS0030	[HD-MS0030] Metric Brass Heat-Set Tapered Insert, M3-.5 Internal Thread, 3.8mm Length	1	PCE				Aero-Space Fasteners and Hardware (formerly Colorado Electronic Hardware)	PEM IUBB-M3-1	PCE
	> > > >	DC-LB0155	[DC-LB0155] Caution Hot Symbol Size, 0.5mm	1	PCE
	> > > >	EL-MT0040	[EL-MT0040] NEMA 17 Half Height Stepper Motor, Moons	1	PCE		Moons' Industries (America), Inc.	MS17HD4P4150-07	Moons' Industries (America), Inc.		PCE
	> > > >	HD-BT0039	[HD-BT0039] Metric Class 12.9 Socket Head Cap Screw, Alloy Steel, M3 Thread, 12MM Length, 0.50MM Pitch	4	PCE			39505	Hardware Speciality	DIN912-12.9-3-12	PCE
	> > > >	HD-BT0042	[HD-BT0042] Metric Class 12.9 Socket Head Cap Screw, Alloy Steel, M3 Thread, 30MM Length, 0.50MM Pitch	1	PCE				Hardware Speciality	DIN912-12.9-3-30	PCE
	> > > >	HD-BT0043	[HD-BT0043] Metric Class 12.9 Socket Head Cap Screw, Alloy Steel, M3 Thread, 35MM Length, 0.50MM Pitch	3	PCE				Hardware Speciality	DIN912-12.9-3-35	PCE
	> > > >	HD-BT0146	[HD-BT0146] M3 x 12 BHCS, Black Oxide, Class 10.9 Steel	2	PCE				Hardware Speciality	ISO7380-10.9-3-12	PCE
	> > > >	HD-BT0171	[HD-BT0171] Black Oxide Class 10.9 Steel Button-Head Socket Cap Screw M3 Size, 20 mm Length, .5 mm Pitch, pkg 100	2	PCE				Hardware Speciality	ISO7380-10.9-3-20	PCE
	> > > >	HD-BT0197	[HD-BT0197] M4 Thumb Screw for Aero	1	PCE		E3D-online	TITAN-THUMBWHEEL	E3D-online	TITAN-THUMBWHEEL	PCE
	> > > >	HD-MS0430	[HD-MS0430] E3D, Idler Spring for Aero	1	PCE		E3D-online	TITAN-Spring	E3D-online	TITAN-SPRING	PCE
	> > > >	HD-MS0446	[HD-MS0446] MR95-2RS Radial Ball Bearing Double Sealed Bore Dia. 5mm OD 9mm Width 3mm	2	PCE				JSB Great Bearings		PCE
	> > > >	HD-NT0011	[HD-NT0011] M4 Nut, Steel, Zinc Plated	1	PCE			40303	Fastenal	40303	PCE
	> > > >	HD-WA0027	[HD-WA0027] Metric 18-8 Stainless Steel Internal-Tooth Lock Washer, M3 Screw Size, 6MM OD, .4MM Min Thick	1	PCE			WF6330000A20000	Fastenal	WF6330000A20000	PCE
	> > > >	HD-WA0038	[HD-WA0038] Black-Oxide 18-8 Steel Flat Washer, M3 Screw Size, 3.2mm ID, 7.0mm OD	2	PCE				Hardware Speciality	DIN125A-A2-3BL	PCE
	> > > >	PP-FP0135	[PP-FP0135] E3D Mirrored Aero Idler Lever	1	PCE		E3D-online	TITAN-IDLER-2.2	E3D-online	TITAN-IDLER-LH	PCE
	> > > >	PP-FP0136	[PP-FP0136] E3D Mirrored Aero 2.85mm Filament Guide	1	PCE		E3D-online	TITAN-PTFE-HOLDER-300-LH	E3D-online	TITAN-PTFE-HOLDER-300-LH	PCE
	> > > >	PP-FP0137	[PP-FP0137] E3D Aero Acetal Gear w/ Filament Drive Shaft - Shiny	1	PCE		E3D-online	TITAN-HOBB-SS	E3D-online	TITAN-HOBB-SS	PCE
	> > > >	PP-MP0204	[PP-MP0204] Aero Mirrored Body w/ Threaded Insert	1	PCE		E3D-online	TITAN-BODY-LH	E3D-online	TITAN-BODY-LH	PCE
	> > > >	PP-MP0205	[PP-MP0205] E3D Aero Steel Pinion Gear w/ set screw	1	PCE		E3D-online	TITAN-GEAR-SMALL	E3D-online	TITAN-GEAR-SMALL	PCE
	> > >	PP-GP0247	[PP-GP0247] USB support mini v1.5	1	PCE	CO0070-Updated 7/3/19
	> > > >	RM-AB0105	[RM-AB0105] Chroma Strand ABS Filament, Black 2.85mm, 5 lb reel	0.0009	Reel, 5lb				Chroma Strand Labs, LLC		Reel, 5lb
	> > >	PP-GP0307	[PP-GP0307] Belt Tensioning Collar	2	PCE	CO0070-Updated 7/3/19
	> > > >	RM-AB0105	[RM-AB0105] Chroma Strand ABS Filament, Black 2.85mm, 5 lb reel	0.0002	Reel, 5lb				Chroma Strand Labs, LLC		Reel, 5lb
	> > >	PP-GP0320	[PP-GP0320] X Carriage Cap, Mini 2	1	PCE	CO0070-Updated 7/3/19
	> > > >	RM-AB0105	[RM-AB0105] Chroma Strand ABS Filament, Black 2.85mm, 5 lb reel	0.0123	Reel, 5lb				Chroma Strand Labs, LLC		Reel, 5lb
	> > >	PP-GP0333	[PP-GP0333] X Belt Tensioner Post	1	PCE	CO0070-Updated 7/3/19
	> > > >	RM-AB0105	[RM-AB0105] Chroma Strand ABS Filament, Black 2.85mm, 5 lb reel	0.0004	Reel, 5lb				Chroma Strand Labs, LLC		Reel, 5lb
	> > >	PP-GP0338	[PP-GP0338] Heatsink frame, einsy	1	PCE	CO0070-Updated 7/3/19
	> > > >	RM-AB0105	[RM-AB0105] Chroma Strand ABS Filament, Black 2.85mm, 5 lb reel	0.0007	Reel, 5lb				Chroma Strand Labs, LLC		Reel, 5lb
	> > >	PP-IS0054	[PP-IS0054] Top Cable Bracket with inserts, Mini 2	2	PCE	CO0070-Updated 7/3/19
	> > > >	PP-GP0326	[PP-GP0326] Top Cable Bracket	1	PCE
	> > > > >	RM-AB0105	[RM-AB0105] Chroma Strand ABS Filament, Black 2.85mm, 5 lb reel	0.0018	Reel, 5lb				Chroma Strand Labs, LLC		Reel, 5lb
	> > > >	HD-MS0030	[HD-MS0030] Metric Brass Heat-Set Tapered Insert, M3-.5 Internal Thread, 3.8mm Length	2	PCE				Aero-Space Fasteners and Hardware (formerly Colorado Electronic Hardware)	PEM IUBB-M3-1	PCE
	> > >	PP-IS0055	[PP-IS0055] Side Cable Bracket with inserts, Mini 2	1	PCE	CO0070-Updated 7/3/19
	> > > >	PP-GP0327	[PP-GP0327] Side Cable Bracket	1	PCE
	> > > > >	RM-AB0105	[RM-AB0105] Chroma Strand ABS Filament, Black 2.85mm, 5 lb reel	0.0018	Reel, 5lb				Chroma Strand Labs, LLC		Reel, 5lb
	> > > >	HD-MS0030	[HD-MS0030] Metric Brass Heat-Set Tapered Insert, M3-.5 Internal Thread, 3.8mm Length	2	PCE				Aero-Space Fasteners and Hardware (formerly Colorado Electronic Hardware)	PEM IUBB-M3-1	PCE
	> > >	HD-BL0033	[HD-BL0033] 744-2P06-2MR-744-06 / GT 3 Single Sided Neoprene Belt - 744mm by 6mm belt	1	PCE	CO0070-Updated 7/3/19			B & B Manufacturing, Inc	744-2P06-2MR-744-06	PCE
	> > >	HD-BT0039	[HD-BT0039] Metric Class 12.9 Socket Head Cap Screw, Alloy Steel, M3 Thread, 12MM Length, 0.50MM Pitch	3	PCE	CO0070-Updated 7/3/19		39505	Hardware Speciality	DIN912-12.9-3-12	PCE
	> > >	HD-BT0104	[HD-BT0104] M3 x 8 Bolt, BHCS, SST	4	PCE	CO0070-Updated 7/3/19		MB2510008A20000	Hardware Speciality	ISO7380-A2-3-8	PCE
	> > >	HD-BT0128	[HD-BT0128] M3 x 6 Bolt, FHCS Black-Oxide	16	PCE	CO0070-Updated 7/3/19		40921	Hardware Speciality	DIN7991-10.9-3-6	PCE
	> > >	HD-BT0137	[HD-BT0137] M3 x 8 Bolt, BHCS, Black-Oxide	4	PCE	CO0070-Updated 7/3/19		40868	Hardware Speciality	ISO7380-10.9-3-8	PCE
	> > >	HD-BT0204	[HD-BT0204] Black-Oxide Alloy Steel Hex Drive Flat Head Screw M3 x 0.5 mm Thread, 22 mm Long	1	PCE	CO0070-Updated 7/3/19			Hardware Speciality	DIN7991-10.9-3-22	PCE
	> > >	HD-BT0206	[HD-BT0206] Black-Oxide Alloy Steel Hex Drive Flat Head Screw M3 x 0.5 mm Thread, 25 mm Long	2	PCE	CO0070-Updated 7/3/19			Hardware Speciality	DIN7991-10.9-3-25	pkg, 50
	> > >	HD-BT0210	[HD-BT0210] Blue-Dyed Zinc-Plated Alloy Steel Socket Head Screw M3 x 0.5 mm Thread, 30 mm Long	1	PCE	CO0070-Updated 7/3/19			Hardware Speciality	DIN912-12.9-3-30ZPTBLUE	pkg, 50
	> > >	HD-BT0211	[HD-BT0211] Blue-Dyed Zinc-Plated Alloy Steel Socket Head Screw M3 x 0.5 mm Thread, 8 mm Long	2	PCE	CO0070-Updated 7/3/19			Hardware Speciality	DIN912-12.9-3-8ZPTBLUE	pkg, 100
	> > >	HD-MS0058	[HD-MS0058] Wire Tie, 8" Black, pk 1000	1	PCE	CO0070-Updated 7/3/19		APU-08-18-0-M	Electronics Distributors Corp.	17-01125	pkg, 1000
	> > >	HD-MS0249	[HD-MS0249] UV-Resistant Cable Tie Holder, Adhesive Back/Screw Mount, 4-Way, for.18" Maximum Tie, Black	2	PCE	CO0070-Updated 7/3/19		56-07035	Hardware Speciality	ABM100-AT-D0FTH-7A-RT-UVB-M	pkg, 500
	> > >	HD-MS0463	[HD-MS0463] Insul-Fab Fujipoly Thermal Gap Filler, 70 pc sheet	2	PCE	CO0070-Updated 7/3/19			InsulFab	ALEO HD-MS0463	PCE
	> > >	HD-NT0001	[HD-NT0001] Metric Zinc-Plated Steel Nylon-Insert Locknut, Class 8, M3 Screw sz, .5MM pitch, 5.5MM W, 4MM H	2	PCE	CO0070-Updated 7/3/19		40143	Fastenal	40143	PCE
	> > >	HD-RD0035	[HD-RD0035] 8mm Smooth rod, 315mm, 300 Series Stainless Steel	2	PCE	CO0070-Updated 7/3/19	Igus, Inc.	EWMR-08-315X	Igus, Inc.	EWMR-08-315X	PCE
	> > >	HD-WA0035	[HD-WA0035] Metric 18-8 Stainless Steel External Serrated Lock Washer, M3 Screw Size, 6mm OD, 0.4mm min Thick	1	PCE	CO0070-Updated 7/3/19		11511313	Hardware Speciality	DIN6798A-A2-3	PCE
	> > >	HD-WA0038	[HD-WA0038] Black-Oxide 18-8 Steel Flat Washer, M3 Screw Size, 3.2mm ID, 7.0mm OD	8	PCE	CO0070-Updated 7/3/19			Hardware Speciality	DIN125A-A2-3BL	PCE
	> > >	PC-AS0054	[PC-AS0054] Einsy Retro Board	1	PCE	CO0070-Updated 7/3/19			Ultimachine	Einsy	PCE
	> > >	PP-MP0210	[PP-MP0210] Heatsink Einsy	1	PCE	CO0070-Updated 7/3/19			Colorado Waterjet		PCE
	> >	AS-HB0001	[AS-HB0001] Mini Glass/PEI Print Surface	1	PCE
	> > >	HD-MS0350	[HD-MS0350] PEI (10mil) with 3M 468 adhesive attached, heat-treated, Mini	1	PCE
	> > > >	HD-MS0310	[HD-MS0310] TAPE3M468MP.005X26.000X60YD .005" THK 3M ADHESIVE 468MP 26" WIDE X 60 YARDS	420.25	cm²				HBM Supply	3M 468MP	Roll, 26" x 2160"
	> > > >	HD-MS0311	[HD-MS0311] SULT1000NA.010X26.000X90FT - 0.010 X 26.000 WIDE X 90 FT NAT ULTEM 1000 FILM	420.25	cm²				Polymershapes LLC	70325327	Roll, 26" x 1080"
	> > >	HD-MS0211	[HD-MS0211] Mini - Borosilicate Glass Bed 170mm x 170mm x +/-.76mm (6.693" x 6.693" +/-.030) Edges Ground and Chamfered	1	PCE				Allen Scientific Glass, Inc.	ASG3107	PCE
	> >	AS-HB0005	[AS-HB0005] Mini Etched Modular Print Bed Heater	1	PCE				TEMPCO ELECTRIC HEATER CORP	SHS80986	PCE
	> >	DC-LB0146	[DC-LB0146] Mini 2 Certification Sticker	1	PCE				MyAssetTag.com	Q-MAT-P-00337	PCE
	> >	DC-MS0071	[DC-MS0071] Quality Assurance Record, Mini 2	1	PCE				Coren Printing Inc.		PCE
	> >	EL-CA0030	[EL-CA0030] North American - 6ft 18AWG Power Cord Cable w/ 3 Conductor PC Power Connector Socket (C13/5-15P) - Black, 5279	1	PCE			3271V86	Linvox	3271V86	PCE
	> >	EL-CA0063	[EL-CA0063] 6ft Tripp Lite - USB 2.0 A/B Gold Device Cable Ferrite Chokes A Male B Male	1	PCE			U023-006	Electronics Distributors Corp.	U023-006	PCE
	> >	EL-MS0385	[EL-MS0385] Verbatim 8GB SDHC Class 10 UHS-I / Bulk	1	PCE			99197 – 8GB SDHC Memory Card Class 10 UHS-1	Verbatim Americas, LLC	99197	PCE
	> >	HD-BT0082	[HD-BT0082] Metric 18-8 SS Flat Head Socket Cap Screw M3 Size, 16mm Length, .50mm Pitch	4	PCE				Hardware Speciality	DIN7991A2-3-16	PCE
	> >	HD-MS0287	[HD-MS0287] Metric 18-8 Stainless Steel Unthreaded Spacer, 8mm OD, 10mm Length, M3 Screw Size	4	PCE				Hardware Speciality	M0599-3-SS	PCE
	> >	PP-MP0082	[PP-MP0082] Bed Leveling Washer, 303 SST	4	PCE				Precision Metal Manufacturing, LLC		PCE
	>	DC-LB0174	[DC-LB0174] P65 Warning Label	1	PCE				Amazon	B07G4KF2P2	PCE
	>	AS-PK0028	[AS-PK0028] Mini 2 Documentation Bag	1	PCE
	> >	AS-PK0032	[AS-PK0032] Polylite Sample Filament Kit, Mini 2	1	PCE
	> > >	DC-LB0111	[DC-LB0111] Filament Samples Bag Label - Mini	1	PCE				Sticker Giant		PCE
	> > >	RM-PL0134	[RM-PL0134] PolyLite PLA LulzBot Green, 2.85mm 3kg Reel – Polymaker	0.01	Reel, 3kg		JF Polymers (Suzhou) Co. Ltd		JF Polymers (Suzhou) Co. Ltd		Reel, 3kg
	> > >	SH-PG0030	[SH-PG0030] 8X10 2MIL RECLOSABLE BAG 1M/CT	1	PCE				Uline	S-1700	pkg, 1000
	> >	DC-LB0095	[DC-LB0095] LulzBot Logo Sticker, 3 - Inch	1	PCE				Sticker Giant		PCE
	> >	DC-MS0066	[DC-MS0066] Quick Start Quide, Mini 2	1	PCE				Color Pro		PCE
	> >	SH-PG0083	[SH-PG0083] 9 x 12" 8 Mil Reclosable Bags	1	PCE				Uline	S-13440	pkg, 500
	>	AS-PK0029	[AS-PK0029] Universal Tool Kit	1	PCE
	> >	AS-PK0010	[AS-PK0010] 90 mm wiper pad set	1	PCE, 90mm, 5 pack
	> > >	AS-PR0023	[AS-PR0023] 90mm Cut wiper pad	5	PCE, 90mm
	> > > >	HD-MS0550	[HD-MS0550] Synthetic Felt Plain Backing, 1" Wide, 1/4" Thick - 50 ft	600	inch(es)				McMaster-Carr	88085K311	ft, 50
	> > > >	RM-AB0105	[RM-AB0105] Chroma Strand ABS Filament, Black 2.85mm, 5 lb reel	0.0529	Reel, 5lb				Chroma Strand Labs, LLC		Reel, 5lb
	> > >	SH-PG0002	[SH-PG0002] 3 x 4" 2 Mil Reclosable Polypropylene Bags	1	PCE			S-1292	Uline	S-1292	pkg, 1000
	> >	AS-PK0027	[AS-PK0027] Clam knife with label	1	PCE
	> > >	DC-LB0062	[DC-LB0062] Clam Knife Sheath Sticker - Caution Sharp Blade! (1"x2.5" Rectangle)	1	PCE				Sticker Giant		PCE
	> > >	TL-HD0359	[TL-HD0359] 7 1/2" Nylon Handle Clam Knife - Laser Etched with "Sharp" Icon	1	PCE				Printed Solid, Inc.		PCE
	> > > >	SR-MN0010	[SR-MN0010] Laser Etching Service for Clam Knive, TL-HD0009	1	PCE				Laser Engraving Design		PCE
	> > > >	TL-HD0009	[TL-HD0009] 7 1/2" Nylon Handle Clam Knife	1	PCE				WEBstaurant Store	35340592	PCE
	> >	AS-PK0030	[AS-PK0030] Tool Sub Kit, Universal	1	PCE
	> > >	TL-HD0008	[TL-HD0008] Stainless Steel Pocket Rule Semiflexible, Metric Grads, 150 mm Length	1	PCE				Image Supply Service, Inc.	90013A	PCE
	> > >	TL-HD0046	[TL-HD0046] PRO DENTAL PICK (PROBE) (DP-19) M S V - in a protective sleeve or with a safety cap	1	PCE				PRECISION PRODUCTS.US	J1031S	PCE
	> > >	TL-HD0049	[TL-HD0049] 6" Deluxe Bent Stainless Steel Tweezers with Serrated Teeth and Safety Cap	1	PCE				ROEDER INDUSTRIES INC.	TWE6 6'' Tweezers	PCE
	> >	TL-CS0117	[TL-CS0117] Elmer's Glue Sticks, .77oz	1	PCE				Amazon	B000U6FJQE	PCE
	> >	TL-CS0255	[TL-CS0255] Scotch Brite Maroon Pad, 2"X 3"	2	PCE
	> > >	TL-MS0568	[TL-MS0568] Abrasive Roll, 2" W x 30 ft. L Roll - Maroon	76.2	mm				Zoro Tools	G1446654	ft, 30
	> >	TL-HD0048	[TL-HD0048] Elmer's X-Acto No. 1 Precision Knife - Aluminum	1	PCE				Amazon		PCE
	> >	TL-HD0050	[TL-HD0050] 6" Long Nose Pliers	1	PCE				Electronics Distributors Corp.		PCE
	> >	TL-HD0468	[TL-HD0468] 7 pc Long Arm Ball Hex Key Wrench Set (Metric) - Red	1	PCE		Bondhus	03-HD468	Electronics Distributors Corp.	03-HD0468	PCE
	> >	TL-MS0572	[TL-MS0572] Tool bag / Travel Organizer Case	1	PCE		Specialty Incentives, Inc	0011-68	Specialty Incentives, Inc	0011-68	PCE
	>	DC-LB0063	[DC-LB0063] Modification Warning Insert Modification 2.75 x 8.5 on 100 lb. Astrobright Lift Off Lemon Very Bright	1	PCE				Coren Printing Inc.		PCE
	>	DC-LB0121	[DC-LB0121] Save your Mini Packaging Sticker	1	PCE		MaverickLabel		MaverickLabel		PCE
	>	DC-LB0152	[DC-LB0152] Mini 2 EU Serial Number Sticker, Tamper Evident	1	PCE
	>	DC-MS0069	[DC-MS0069] EC Declaration of Conformity, Mini 2	1	PCE				Coren Printing Inc.		PCE
	>	DC-MS0070	[DC-MS0070] Packing List, Mini 2	1	PCE				Coren Printing Inc.		PCE
	>	DC-MS0072	[DC-MS0072] Safety Warning Sheet, Mini 2	1	PCE				Coren Printing Inc.		PCE
	>	EL-CA0030	[EL-CA0030] North American - 6ft 18AWG Power Cord Cable w/ 3 Conductor PC Power Connector Socket (C13/5-15P) - Black, 5279	1	PCE			3271V86	Linvox	3271V86	PCE
	>	EL-CA0031	[EL-CA0031] 6ft 18AWG England Power Cord Cable - H05VV-F NEMA C13 - Black	1	PCE				Linvox	21071H518.2	PCE
	>	EL-CA0032	[EL-CA0032] 6ft 18AWG European Power Cord Cable - H05VV-F NEMA C13 - Black	1	PCE				Linvox	2171H576	PCE
	>	EL-CA0063	[EL-CA0063] 6ft Tripp Lite - USB 2.0 A/B Gold Device Cable Ferrite Chokes A Male B Male	1	PCE			U023-006	Electronics Distributors Corp.	U023-006	PCE
	>	SH-BX0496	[SH-BX0496] Mini 2 Carton 22x17x19 275# 51 ECT White Doublewall RSC Printed	1	PCE				Preferred Packaging Products, Inc.		PCE
	>	SH-PG0019	[SH-PG0019] Avery® White Shipping Labels for Laser Printers with TrueBlock Technology, 2 Inches x 4 Inches (5963)	1	PCE			S-3845	Amazon	B00006HP6D	pkg, 2500
	>	SH-PG0031	[SH-PG0031] 2 x 3" No Print Reclosable Static Shielding Bags (ESD)	2	PCE				Uline	S-6509	pkg, 100
	>	SH-PG0084	[SH-PG0084] 6 x 10" 6 Mil Reclosable Bags	3	PCE				Uline	S-17767	pkg, 1000
	>	SH-PG0131	[SH-PG0131] #260 White Reinforced Gummed Tape with LulzBot Printed Logo, 10 Pack	3600	mm		Preferred Packaging Products, Inc.	0815	Preferred Packaging Products, Inc.	0815	Roll 450' - 10pk
	>	SH-PG0173	[SH-PG0173] Mini 2 Print Head Stabilizer, 1.7# Black Polyethylene Foam	1	PCE				Preferred Packaging Products, Inc.		PCE
	>	SH-PG0176	[SH-PG0176] Mini 2 Top Foam, 1.7# Black Polyethylene	1	PCE				Preferred Packaging Products, Inc.		PCE
	>	SH-PG0177	[SH-PG0177] Mini 2 Bottom Foam, 1.7# Black Polyethylene	1	PCE				Preferred Packaging Products, Inc.		PCE