Copyright © 2016 Aleph Objects, Inc.
Permission is granted to copy, distribute and/or modify this document
under the terms of the Creative Commons Attribution 4.0 International
Public License (CC BY-SA 4.0).
11 links 20mm Cable Chain [EL-MS0379]
20mm Inner Width Mounting Brackets (male and female) – [EL-MS0382]
        28mm Bend Radius
        * use shown orientation
Female end
Male end
1x [EL-MS0259]
Heat Shrink Tubing 70mm
1x [EL-MS0343]
Ferrite
2x [EL-MS0010]
Heavy Duty Power Connectors
POWERPOLE 15A
2x [EL-MS0497]
Conn spade term 16-22AWG
2X 80 ±2.5
2X Strip 7mm
2X Strip 6mm
Strip 60mm
[EL-WR0137] – 2-Wire Chainflex
2x [EL-MS0008]
Anderson-Heavy Duty
Power Connectors
HOUSING
Bed pwr
{
Length = 630mm
6X 190 ±2.5
(7X Strip 4mm)
2X Strip 4mm
1x [PC-CN0001]
Female 2pin Housing
Pin 1
Pin 1
Bed therm
1x [PC-CN0001]
Female 2pin Housing
Pin 2
2x [EL-MS0059]
Female Molex Pin
Pin 2
4X Strip 6mm
Pin 1
Strip 70mm
[EL-WR0138] – 6-Wire Chainflex
Y max
Pin 2
Length = 700mm
7x [EL-MS0059] Female Molex Pin
4x [EL-MS0142]
Conn Recept Faston 22-26AWG
Pin 1
Y min
3x [PC-CN0003]
Female 3pin Housing
Pin 2
160 ±2.5
2X Strip 4mm
Pin 1
Strip 30mm
[EL-WR0141] – 2-Wire Chainflex
2x [EL-MS0141]
Term Ring Non Ins 26-22AWG #4
Strip 8mm
Length = 670mm
Anode
{
1x Term Ring Non Ins 26-22AWG
[EL-MS0141]
}
25 ±2.5
1x TVS Diode – 1500W, 5V
[EL-MS0329]
1x ⌀2.7mm Solder Sleeve
[EL-MS0416]
197.5 ±2.5
3x [EL-MS0141]
Term Ring Non Ins 26-22AWG #4
15X Strip 4mm
15X Strip 2.5mm
Strip 25mm
Pin 1
Pin 1
[EL-WR0099] – Grey 4 22awg cond. Wire
Pin 3
Length = 600mm
Pin 2
1x [EL-MS0073]
1/4” Black Panduit
Length = 350mm
Pin 4
Pin 3
Strip bundle
Insulation
10mm
Pin 6
Pin 4
1x [EL-MS0439]
BLACK Shrink Tubing
25mm
10 ±2.5
3x [EL-MS0062]
Female 4pin Housing
3x [EL-MS0355]
Female 6pin Housing
Pin 1
Pin 1
Strip 55mm
[EL-WR0099] – Grey 4 22awg cond. Wire
`
Pin 3
Length = 705mm
Pin 2
1x [EL-MS0073]
1/4” Black Panduit
Length = 460mm
Pin 4
Pin 3
Strip 145mm
12x [EL-MS0351]
Female JST Pin
Pin 6
Pin 4
12x [EL-MS0059] Female Molex Pin
20 ±2.5
Pin 1
Pin 4
Strip 25mm
[EL-WR0099] – Grey 4 22awg cond. Wire
Pin 3
Length = 325mm
Pin 3
1x [EL-MS0073]
1/4” Black Panduit
Length = 100mm
Pin 4
Pin 2
Strip 140mm
Pin 6
Pin 1
±3.175mm/0.3048m
±1.04166%
15 ±2.5
Cut Tolerance:
1x [EL-MS0434]
RED Shrink Tubing
25mm
6x [EL-MS0439]
BLACK Shrink Tubing
Full length exposed conductors, to insulate
14X 162.5 ±2.5
3x [EL-MS0141]
Term Ring Non Ins 26-22AWG #4
Hibiscus
Offset tubing
10mm this end before shrinking
DATE
DRAWN BY
DRAWN BY
SAW
03/02/2018
Rev	Date	Changes	By
A	03/16/18	Reversed order of pins in the red heat shrink bundle. Added 162.5 ±2.5	SAW
B	1/8/19	Added/corrected lengths and added missing component information	SAW
TITLE
CHECKED BY
DATE
Mini2 Bed Harnesses
SHEET
FILE NAME
AS-CB0071
REV.
1
AS-CB0071_mini2_bed_harnesses_RevA.odg
B