## BOM v1.0
Albatross BOM v1.0

Category	AO-Part No	Description	Supplier		Manufacturer	Mfr Part No	Qty	Unit	Qty to order	PO	PO Date	Expected Date	Notes	Priority
					500
Printed	PP-GP0167	Fan Mount v1.3, Mini	Aleph Objects		Aleph Objects		1	ea	500
Printed	PP-GP0201	Mini extruder Mount, Lulzbot Green	Aleph Objects		Aleph Objects		1	ea	500
Printed	PP-GP0200	flexystruder body V2.0 – for hexagon, Lulzbot Green	Aleph Objects		Aleph Objects		1	ea	500
Printed	PP-GP0061	Herringbone Large Gear v1.3, Black	Aleph Objects		Aleph Objects		1	ea	500				extruder	4
Printed	PP-GP0062	Herringbone Small Gear v1.1, Black	Aleph Objects		Aleph Objects		1	ea	500				extruder	4
Printed	PP-GP0060	Extruder Washer v3.0, Taz	Aleph Objects		Aleph Objects		1	ea	500				extruder	4
Hardware	HD-NT0004	M3 Nut, Zinc Plated			Fastenal	40302	1	ea	500	PO08339	07/22/15	07/29/15	received	1			McMaster-Carr Supply Company	90591A121
Hardware	HD-BT0012	M3 Set Screw (Grub Screw)			Fastenal	40818	1	ea	500	PO08339	07/22/15	07/29/15	received	1			McMaster-Carr Supply Company	91390A100
Hardware	HD-MS0030	M3-.5 3.8mm Heatset Insert			Fastenal	11125995	4	ea	2000	PO08339	07/22/15	07/29/15	received	1			McMasterCarr	94180A331
Hardware	HD-BT0039	M3 x 12 Bolt, SHCS Black-Oxide			Fastenal	39505	5	ea	2500	PO08339	07/22/15	07/29/15	received	1			McMaster-Carr Supply Company	91290A117
Hardware	HD-WA0001	M3 Washer, Steel, Zinc Plated			Fastenal	40352	3	ea	1500	PO08339	07/22/15	07/29/15	received	1			McMaster-Carr Supply Company	91166A210
Hardware	HD-MS0229	M4 x 25 Bolt, SHCS Black-Oxide			Fastenal	11103314	2	ea	1000	PO08339	07/22/15	07/29/15	received	1			McMaster-Carr Supply Company	91290A168
Hardware	HD-WA0005	M4 Washer			Fastenal	40353	2	ea	1000	PO08339	07/22/15	07/29/15	received	1			McMaster-Carr Supply Company	91166A230
Hardware	HD-NT0011	M4 Nut,Zinc-Plated Steel			Fastenal	40303	2	ea	1000	PO08339	07/22/15	07/29/15	received	1			McMaster-Carr Supply Company	90591A141
Hardware	HD-BT0108	Hobbed, M8 x 50 Bolt, 26mm offset			Quatro		1	ea	500	PO07504/07897	06/08/15	See Note	Scheduled delivery of 1,000 per month				See LSM Quote
Hardware	HD-NT0002	M8 Nyloc Nut, Zinc Plated			Fastenal	40163	1	ea	500	PO08339	07/22/15	07/29/15	received	1			McMaster-Carr Supply Company	90576A117
Hardware	HD-WA0008	M8 shim washer - .5mm			Timberline		1	ea	500	PO08409	07/22/15	07/30/15	received				McMaster-Carr Supply Company	91166A270
Hardware	HD-WA0009	M8 shim washer – 1.0mm			Timberline		1	ea	500	PO08409	07/22/15	07/30/15	received				McMaster-Carr Supply Company	91166A270
Hardware	HD-WA0006	M8 Washer, Steel, Zinc Plated			Timberline		3	ea	1500	PO08409	07/22/15	07/30/15	received	1			McMaster-Carr Supply Company	91166A270
Hardware	HD-BT0104	M3 x 8 BHCS, Stainless			Fastenal	MB2510008A20000	2	ea	1000	PO08339	07/22/15	07/29/15	received
Hardware	HD-BT0118	M3 x 14 FHCS, black oxide			Fastenal	40925	2	ea	1000	PO08339	07/22/15	07/29/15	received
Hardware	HD-BT0107	Metric Class 12.9 Socket Head Cap Screw Alloy Steel, Black, M2 Thread, 10mm Length, 0.4mm Pitch				0134599	2	ea	1000	PO08339	07/22/15	07/29/15	extruder
Hardware	HD-MS0230	M2 x 6mm SCHS, black-oxide			Fastenal	0134596	1	ea	500	PO08339	07/22/15	07/29/15	received
Hardware	HD-WA0012	Steel Flat Washer, DIN 125 zinc-plated class 4,M2 screw sz, 5mm OD, .25mm-.35mm thick			Fastenal		2	ea	1000	PO08576	07/21/15	07/28/15	received
Mechanical	HD-MS0282	608-2RS ABEC3/C3 Rubber Sealed Bearing – BLACK			Just Great Bearings	608-2RS ABEC3/C3	2	ea	1000	PO08422	07/08/15	07/31/15	Confirmed 8,800 delivered, 2000 deliver approx Aug 16th	2
Hardware	HD-MS0158	M5-.8 6.7mm Heatset Insert			Fastenal	1125997	3	ea	1500	PO08339	07/22/15	07/29/15	received	1			McMasterCarr	94180A363
Hardware	PP-MP0066	Metric Brass Heat-Set Insert for Plastics, Tapered, M2-.4 Internal Thread, 2.9MM Length			FASTENAL		3	ea	1500	PO08576	07/21/15	07/28/15	received
Mechanical	HE-SH0041	Reprap Modified Hexagon Hotend, Lulzbot Edition, 3.0mm Filament, 0.6mm Nozzle	Aleph Objects		Aleph Objects		1	ea	500	Toni has this
Hardware	HD-TB0006	PTFE tube, 1/4” OD x 1/8” ID, for fabrication			Mcmaster	8547K23	50	mm	25000	PO08594	07/20/15	07/23/15	received
Hardware	HD-MS0059	Standard Nylon Cable Tie 7-1/2" L, 1-7/8" Bundle Dia, 50#Tensile Strg, Black			Timberline		4	ea	2000	PO08409	07/22/15	07/27/15	received	2			McMaster-Carr Supply Company	7130K59
Electronic	EL-FA0011	FAN,24VDC,Sleeve,5.75CFM,40X40X10MM,60mA 6000RPM,1.44W,280MM LEADS,CE/RoHS			Kysan	TF4010-24H-S	1	ea	500	PO08435	07/08/15	07/28/15	received
Electronic	EL-FA0020	RFB2008 Micro Blower with 30awg wire that is 250mm long			Pelonis		1	ea	500	PO08436	07/08/15	07/31/15	received
Electronic	EL-WR0040	Wire - Single Conductor 20AWG SOLID PTFE, RED			Mouser	602-2856/1-100-03	220	mm	110000	PO08575	07/21/15	07/28/15	received
Electronic	EL-MS0141	Term Ring Non Ins 26-22AWG #4			TTI		1	ea	500	PO08573	07/22/15	08/04/15	confirmed
Electronic	HD-WA0035	Metric 18-8 Stainless Steel External Serrated Lock Washer, M3 Screw Size, 6mm OD, 0.4mm min Thick			Fastenal		1	ea	500	PO08576	07/21/15	07/28/15	received
Electronic	EL-MT0001	Standard Nema 17			Changzhou FTX Motors Co., Ltd.	SY42STH47-1504A	1	ea	500	PO08066			received
Electronic	EL-SW0022	SWITCH BASIC SPDT 3A .110QC 125V			Digikey	SW766-ND	1	ea	500	PO08585	07/21/15	07/24/15	received
Electronic	EL-WR0120	24 AWG purple wire			Allcable/Digikey	C2015V-1000-ND	130	mm	65000	PO08589	07/21/15	07/28/15	received
Electronic	EL-WR0105	24 AWG black wire			Allcable/Digikey	C2015B-1000-ND	130	mm	65000	PO08589	07/21/15	07/28/15	received
Electronic	EL-MS0142	CONN RECEPT FASTON 22-26AWG .110			Heilind	7-520365-2	2	pcs	1000	PO08890	08/07/15		TTI SHIP 3K, w/deliver 8/13
Electronic	EL-MS0073	1/4” Black panduit wire wrap			Electronics Distributors Corp		70	mm	35000	PO08437	07/15/15	07/20/15	received
Electronic	TL-CS0083	EMI/RFI-Shield Heat-Shrink Tubing 3/16" ID Before, 3/32" ID After, 48" L, Black, cut to 50mm			Allcable/Digikey	7937K31	70	mm	35000	PO08589	07/21/15	08/18/15	back ordered will deliver aprrox 8/18
Electronic	EL-MS0074	20-POS .100 Dual (Black)			Heilind	WM2535-ND	1	pcs	500	PO08592	07/23/15	07/28/15	confirmed
Electronic	EL-MS0205	CONN TERM MALE 22-24AWG TIN	Molex	16-02-0107	Heilind	WM2517TR-ND	11	ea	5500	PO08450	07/22/15	07/31/15	received
Electronic	EL-MS0212	CONN PIN 24-30AWG CRIMP TIN	Molex	16-02-0108	Heilind	MOL16-02-0108	4	ea	2000	PO08592	07/23/15	07/28/15	received
Consumable	TL-CS0116	Saunders UHU Glue Stick, 0.74 oz., White			Amazon	99649	1	pcs	500	PO09151
Consumable	TL-CS0040	Extreme-Temperature Pipe Sealant & Threadlocker, 4 oz bottle, blue			Mcmaster	7604A55	0.5	g	250	PO08419	hold per toni to order		hold per toni to order
Electronic	EL-WR0127	Hook-up Wire 26AWG SOLID PTFE, WHT	Mouser	602-2843/1-100-01	Mouser	602-2843/1-100-01	150	mm	75000	PO08575	07/21/15	07/28/15	received
Tool	TL-HD0226	2.5mm Allen Wrench			MSC Industrial supply		1	ea	500	PO08604			received
Tool	TL-HD0227	4.0mm Allen Wrench			MSC Industrial supply		1	ea	500	PO08604			received
Hardware	HD-MS0249	UV-Resistant Cable Tie Holder, Adhesive Back/Screw Mount, 4-Way, for.18" Maximum Tie, Black			Mcmaster	7582k22	4	ea

Shipping	SH-PG0059	Mailers, Indestructo, 7 x 5 x 4			Uline	S-971	1	ea	500	PO09761	09/25/15	09/29/15	received
Shipping	SH-PA0019	Bubble 1/8x48x750 perf 12" slit 2-24" rolls			Shipper Supply		1	sheet	500
Shipping	SH-PG0002	3 x 4" 2 Mil Reclosable Polypropylene Bags			Uline	S-1296	1	ea	500	PO09888	10/07/15	10/16/15
Shipping	SH-PA0039	Roll of 48"x1/4" Thick Foam, Split at 12" - 225 feet Per Roll			Shipper Supply		0.001111111111111	ea	1
Label	DC-LB0070	Label, LulzBot Mini Flexystruder Tool Head v2, 0.6 Nozzle, Front			Sticker Giant		1	ea	500	PO09955	10/07/15	10/13/15	Proofs approved will ship 2 business days ETA 10/13
Label	DC-LB0071	Label, LulzBot Mini Flexystruder Tool Head v2, 0.6 Nozzle, Back			Sticker Giant		1	ea	500	PO09955	10/07/15	10/13/15	Proofs approved will ship 2 business days ETA 10/13
Documentation	DC-MS0047	v2 Tool Head Instruction Card					1	ea		PO09941	10/06/15	10/09/15
Label	DC-LB0076	LulzBot Mini Flexystruder v2 Serial Number Label					1	ea

Sample	RM-TE0027	LulzBot Green NinjaFlex TPE Filament, 3mm. 0.75kg			Fenner Drives		0.02	ea

					Flexystruder – Mini BOM cost

		need approval

## OLD - Don't Use
Javelin BOM					QTY to Build	150			Qty to Order					PO	Date	ETA	Notes

Printed			Dual_Extruder_Mt-v1.3			Aleph Objects		1	ea	150	$1.00	$1.00
Printed			Flex_plate_v0.5, Blue			Aleph Objects		1	ea	150	$1.00	$1.00
Printed		PP-GP0186	Wade extruder body for Hex nozzle v1.0			Aleph Objects		2	ea	300	$0.87	$1.74	extruder
Printed	PP-GP0059	PP-GP0059	Wade Reloaded Idler Block v1.4, Taz & Mini			Aleph Objects		2	ea	300	$0.17	$0.33	extruder
Printed		PP-GP0061	herringbone_large_gear			Aleph Objects		2	ea	300	$0.56	$1.12	extruder
Printed		PP-GP0091	extruder_latch			Aleph Objects		2	ea	300	$0.06	$0.12
Printed		PP-GP0062	herringbone_small_gear			Aleph Objects		2	ea	300	$0.08	$0.15	extruder
Printed		PP-GP0060	Wade Reloaded Bearing Washer			Aleph Objects		2	ea	300	$0.00	$0.01	extruder
Printed		PP-GP0162	Spool Arm, Blue			Aleph Objects		1	ea	150	$1.99	$1.99
Printed		PP-GP0074	feed_tube spinner			Aleph Objects		1	ea	150	$0.07	$0.07
Printed			dual_fan_shroud			Aleph Objects		2

Mechanical			dual_lower_plate_v0.4					1	ea
Mechanical			dual_hex_mount_plate_v0.2					1	ea
Hardware		HD-MS0031	Thumb Screw Knob for M4 SHCS, Black			Timberline		4	ea	600	$0.10	$0.38	extruder					McMaster-Carr Supply Company	91175A062
Hardware		HD-BT0052	M4 x 55 Bolt, SHCS Black-Oxide			Timberline		4	ea	600	$0.08	$0.31	extruder					McMaster-Carr Supply Company	91290A187
Hardware		HD-NT0004	M3 Nut, Zinc Plated			Timberline		4	ea	600	$0.01	$0.04	small herringbone gear, extruder idler					McMaster-Carr Supply Company	90591A121
Hardware		HD-BT0012	M3 Set Screw (Grub Screw)			Timberline		2	ea	300	$0.02	$0.03	extruder, rods and switches					McMaster-Carr Supply Company	91390A100
Hardware		HD-MS0230	M2 x 6 Bolt, SCHS Black-Oxide					4	ea
Hardware		PP-MP0066	Metric Brass Heat-Set Insert for Plastics, Tapered, M2-.4 Internal Thread, 2.9MM Length					4	ea
Hardware		HD-BT0039	M3 x 12 Bolt, SHCS Black-Oxide			Timberline		6	ea	900	$0.01	$0.07					McMaster-Carr Supply Company	91290A117
			M3 x 25 Bolt, FHCS Black-Oxide					2	ea
			M3 x 20 Bolt, SHCS					4	ea
Hardware		HD-BT0041	M3 x 25 Bolt, SHCS Black-Oxide			Timberline		6	ea	900	$0.03	$0.15	extruder; bed mount, z-hard stop					McMaster-Carr Supply Company	91290A125
Hardware		HD-WA0001	M3 Washer, Steel, Zinc Plated			Timberline		12	ea	1800	$0.00	$0.02					McMaster-Carr Supply Company	91166A210
Hardware		HD-BT0010	M4 x 20 Bolt, SHCS Black-Oxide			Timberline		4	ea	600	$0.04	$0.14	Extruder/Buda					McMaster-Carr Supply Company	91290A168
Hardware		HD-WA0005	M4 Washer			Timberline		8	ea	1200	$0.00	$0.03	Extruder/Buda					McMaster-Carr Supply Company	91166A230
Hardware		HD-NT0011	M4 Nut,Zinc-Plated Steel			Timberline		8	ea	1200	$0.01	$0.08	extruder/buda					McMaster-Carr Supply Company	90591A141
Hardware		HD-BT0108	Hobbed Bolt, M8 x 50mm Hex head, 26mm offset, Stainless Steel			Quattro		2	ea	300	$4.00	$8.00	extruder
Hardware		HD-NT0002	M8 Nyloc Nut, Zinc Plated			Timberline		2	ea	300	$0.05	$0.11	bearings, extruder					McMaster-Carr Supply Company	90576A117
Hardware		HD-WA0008	M8 shim washer - .5mm			Timberline		2	ea	300	$0.01	$0.02	extruder, spooler,bearings					McMaster-Carr Supply Company	91166A270
Hardware		HD-WA0009	M8 shim washer – 1.0mm			Timberline		2	ea	300	$0.01	$0.02	extruder, spooler,bearings					McMaster-Carr Supply Company	91166A270
Hardware		HD-WA0006	M8 Washer, Steel, Zinc Plated			Timberline		8	ea	1200	$0.01	$0.09	extruder, spooler,bearings					McMaster-Carr Supply Company	91166A270
Mechanical		HD-MS0204	100 Sealed Skateboard/inline/Rollerblade Skate Bearing Ball			vxb.com	kit708	6	ea	900	$0.54	$3.23	4 bearings used in robot, 3 in extruder					Received		Checking with Mary on inventory levels / Per Mary, we should be good on these – don't order more.
Hardware		HD-BT0049	M5 x 14 Bolt, SHCS Black_Oxide			Timberline		2	ea	300	$0.03	$0.05					Mcmaster-Carr Supply Company	91290A230
Hardware		HD-MS0055	Thumb Screw Knob for M5 SHCS, Black			Timberline		1	ea	150	$0.11	$0.11	Y-axis					McMaster-Carr Supply Company	91175A063
Hardware		HD-MS0027	Spring, Extruder, 6mm OD, 0.8mm WD, 9.7mm FL			Associated Spring	C0240-032-0380-M	4	ea	600	$0.35	$1.40	Extruder, Z-endstop
Mechanical		HD-RD0004	8mm Smooth Rod x 18-19mm			MBK		2	ea	300	$4.63	$9.26	extruder
Mechanical			Assy, Lulzbot Hexagon V1.0 with 0.35 nozzle	Aleph Objects		Aleph Objects		2	ea	300	$52.00	$104.00
Hardware		HD-TB0007	Feed Tube, PTFE			Professional Plastics	0.187 ID X .250 OD NAT PTFE TUBE	850	mm	127500	$0.00	$3.04	Filament Guide		PO06980	03/31/15	04/06/15	418 Feet	McMaster-Carr Supply Company	5239K12
Hardware		HD-WA0007	M5 Washer, Steel, Zinc Plated			Timberline		1	ea	150	$0.00	$0.00	frame					McMaster-Carr Supply Company	91166A240
Hardware		HD-MS0058	Wire Tie, 8”			Electronics Distributors Corporation		6	ea	900	$0.02	$0.14			PO06876	03/20/15	See Notes	50K 4/3/15 - 40K 4/17/15 - 40K 5/1/15 - 40K 5/15/15 - 40K 5/29/15	McMaster-Carr Supply Company	7130K59
Hardware		HD-MS0062	Metric Aluminum Unthreaded Spacer, 8MM OD, 8MM Length, M5 Screw Size			Timberline		1	ea	150	$1.15	$1.15					McMaster-Carr Supply Company	94669A757	Still need to order (7/31
Hardware		HD-NT0044	Post insertion M5 T-nut for 20mm extrusion	Post assembly M5 T-nut		Misumi	HN-TAP5	1	ea	150	$0.05	$0.05	for additional spool arm					Received		Checking with Mary on inventory levels / Per Mary, we should be good on these – don't order more.
Hardware			Panduit wire wrap – 1/4” Black					260	mm

			40mm Fan					2	ea
Electronic		EL-FA0020	RFB2008 Micro Blower, 30 AWG wire 250mm long			Pelonis		2	ea
Electronic		EL-MT0017	Half Height NEMA 17 Stepper Motor, wires cut to 60mm			Changzhou	SY42STH33-1504A	2	ea	300	$5.35	$10.70
Electronic		TL-CS0083	EMI/RFI-Shield Heat-Shrink Tubing 3/16" ID Before, 3/32" ID After, 48" L, Black, cut to 50mm			Mcmaster-Carr Supply Company	7937K31	90	mm	13500	$0.01	$1.25					44	Feet
Electronic		TL-CS0129	Interference-Shielding Heat-Shrink Tubing, 3/8" ID Before, 3/16" ID After, 48" Long, Black			Mcmaster-Carr Supply Company	7937K33	60	mm
Electronic		EL-MS0061	Conn Housing Male 4POS .100			Digikey	WM2535-ND	2	pcs	300	$0.40	$0.80
Electronic		EL-MS0205	CONN TERM MALE 22-24AWG TIN			Digikey	WM2517TR-ND	8	pcs	1200	$0.07	$0.52

				Dual Extruder BOM cost	$152.72

			Might Change
			Will Change
			New