## BoM Structure
BoM Name	Level	Product Reference	Product Name	Quantity	Unit of Measure	BoM Reference	Manufacturer	Manufacturer Ref.	Distributor	Distributor Ref.	Distr. UOM
LulzBot Mini Flexystruder Tool Head V2		KT-CP0088	LulzBot Mini Flexystruder Tool Head V2	1	PCE
	>	AS-TH0047	[AS-TH0047] Mini, Flexystruder v2, Extruder Assembly	1	PCE
	> >	AS-TH0020	[AS-TH0020] Large Herringbone Black Assembly	1	PCE
	> > >	PP-GP0061	[PP-GP0061] Herringbone Large Gear, Taz, Black	1	PCE
	> > > >	RM-AB0105	[RM-AB0105] Chroma Strand ABS Filament, Black 2.85mm, 5 lb reel	22.7	g				Chroma Strand Labs, LLC		Reel, 5lb
	> > >	HD-BT0108	[HD-BT0108] Hobbed Bolt, M8 x 50mm Hex head, 26mm offset, Stainless Steel	1	PCE				Quattro Machining Services, Inc.		PCE
	> >	AS-TH0021	[AS-TH0021] Flexystruder_v2, Extruder body with PTFE tube	1	PCE
	> > >	PP-GP0200	[PP-GP0200] Flexystruder Body V2.0 - for hexagon, Green	1	PCE
	> > > >	RM-AB0104	[RM-AB0104] Chroma Strand ABS Filament, Lulzbot Green 2.85mm, 5 lb reel	44.55	g		Chroma Strand Labs, LLC		Chroma Strand Labs, LLC		Reel, 5lb
	> > >	HD-TB0006	[HD-TB0006] 8547K534 PTFE Tube, 1/4" OD, 1/8" ID, 1' Length	65	mm				McMaster-Carr	8547K534	foot(ft)
	> >	AS-TH0023	[AS-TH0023] Mini, Nozzle Fan Mount Complete	1	PCE
	> > >	PP-GP0252	[PP-GP0252] Extruder Fan Mount v2.0, Mini	1	PCE
	> > > >	RM-AB0105	[RM-AB0105] Chroma Strand ABS Filament, Black 2.85mm, 5 lb reel	12.16	g				Chroma Strand Labs, LLC		Reel, 5lb
	> > >	HD-MS0030	[HD-MS0030] Metric Brass Heat-Set Insert for Plastics Tapered, M3-.5 Internal Thread, 3.8mm Length	2	PCE				Aero-Space Fasteners and Hardware (formerly Colorado Electronic Hardware)	PEM IUBB-M3-1	PCE
	> > >	PP-MP0066	[PP-MP0066] Metric Brass Heat-Set Insert for Plastics, Tapered, M2-.4 Internal Thread, 2.9MM Length	2	PCE				Aero-Space Fasteners and Hardware (formerly Colorado Electronic Hardware)	PEM ZZIUB-48213	PCE
	> >	AS-TH0046	[AS-TH0046] Mini, Flexystruder v2 Mount with Inserts Assembly	1	PCE
	> > >	PP-GP0201	[PP-GP0201] Extruder mount v2.4, Mini - LulzBot Green	1	PCE
	> > > >	RM-AB0104	[RM-AB0104] Chroma Strand ABS Filament, Lulzbot Green 2.85mm, 5 lb reel	31.55	g		Chroma Strand Labs, LLC		Chroma Strand Labs, LLC		Reel, 5lb
	> > >	PP-MP0066	[PP-MP0066] Metric Brass Heat-Set Insert for Plastics, Tapered, M2-.4 Internal Thread, 2.9MM Length	1	PCE				Aero-Space Fasteners and Hardware (formerly Colorado Electronic Hardware)	PEM ZZIUB-48213	PCE
	> > >	HD-MS0030	[HD-MS0030] Metric Brass Heat-Set Insert for Plastics Tapered, M3-.5 Internal Thread, 3.8mm Length	2	PCE				Aero-Space Fasteners and Hardware (formerly Colorado Electronic Hardware)	PEM IUBB-M3-1	PCE
	> > >	HD-MS0158	[HD-MS0158] Metric Brass Heat-Set Insert For Plastics Tapered, M5-.8 Internal Thread, 6.7mm Length	3	PCE				Aero-Space Fasteners and Hardware (formerly Colorado Electronic Hardware)	PEM IUBB-M5-1	PCE
	> >	AS-HE0008	[AS-HE0008] Flexystruder_v2, .60mm Hot End Assembly	1	PCE
	> > >	AS-CB0003	[AS-CB0003] Zero Sense 220mm Harness	1	PCE
	> > > >	EL-MS0141	[EL-MS0141] Term Ring Non Ins 26-22AWG #4 Order Bulk Only	1	PCE		Panduit	P22-4R-M	TTI Global Distribution	P22-4R-M	PCE
	> > > >	EL-MS0205	[EL-MS0205] Molex-CONN TERM MALE 22-24AWG TIN - Reels of 20K	1	PCE		Molex	16-02-0107	TTI Global Distribution	16-02-0107	PCE
	> > > >	EL-WR0040	[EL-WR0040] Wire - Single Conductor 20AWG SOLID PTFE, RED	220	mm		Thermax	M16878/4BGA-2	Hardware Speciality		ft, 500
	> > >	AS-CB0024	[AS-CB0024] Heater Cartridge 175mm Harness	1	PCE
	> > > >	EL-MS0205	[EL-MS0205] Molex-CONN TERM MALE 22-24AWG TIN - Reels of 20K	2	PCE		Molex	16-02-0107	TTI Global Distribution	16-02-0107	PCE
	> > > >	EL-MS0377	[EL-MS0377] 24V 30W Heater Cartridge, 23cm Leads (with no connectors on end)	1	PCE		Reprapdiscount / PLUG IT LTD		Reprapdiscount / PLUG IT LTD	HC24V	PCE
	> > >	AS-CB0025	[AS-CB0025] Thermistor 195mm Harness	1	PCE
	> > > >	EL-MS0212	[EL-MS0212] Molex-CONN PIN 24-30AWG Crimp Tin, 20,000 Unit Reel	2	PCE			16-02-0105	TTI Global Distribution	16-02-0105	PCE
	> > > >	EL-TH0011	[EL-TH0011] Semitec GT2 Thermistor (100kOhm type) Leads with no connectors on end.	1	PCE		Reprapdiscount / PLUG IT LTD		Reprapdiscount / PLUG IT LTD	Semitec104gt2 Thermistor	PCE
	> > >	HD-BT0104	[HD-BT0104] M3 x 8 Bolt, BHCS, SST	2	PCE			MB2510008A20000	Fastenal	MB2510008A20000	PCE
	> > >	HD-BT0172	[HD-BT0172] M3 x 4 Setscrew (Heater Cartridge Set Screw)	1	PCE		Reprapdiscount / PLUG IT LTD		Reprapdiscount / PLUG IT LTD	M3x4 Setscrew	pkg, 2
	> > >	HD-MS0230	[HD-MS0230] Black Class 12.9 Socket Head Cap Screw, Alloy Steel, M2 Thread, 6mm Length, 0.4mm Pitch	1	PCE			0134596	Fastenal	0134596	PCE
	> > >	HD-WA0035	[HD-WA0035] Metric 18-8 Stainless Steel External Serrated Lock Washer, M3 Screw Size, 6mm OD, 0.4mm min Thick	1	PCE			11511313	Fastenal	11511313	PCE
	> > >	PP-MP0136	[PP-MP0136] Thermistor Retention Plate	1	PCE		Reprapdiscount / PLUG IT LTD		Reprapdiscount / PLUG IT LTD	Hexagon AO Retention Plate	PCE
	> > >	PP-MP0139	[PP-MP0139] 0.6mm Nozzle for 3mm Filament	1	PCE		Reprapdiscount / PLUG IT LTD		Reprapdiscount / PLUG IT LTD	Nozzle 0.6mm	PCE
	> > >	PP-MP0134	[PP-MP0134] Hexagon Heater Block with Holes for Retention Plate and Hexagon Logo Laser Etched on Front	1	PCE		Reprapdiscount / PLUG IT LTD		Reprapdiscount / PLUG IT LTD	Hexagon AO Block	PCE
	> > >	PP-MP0133	[PP-MP0133] Hexagon Heatsink for 3mm Filament	1	PCE		Reprapdiscount / PLUG IT LTD		Reprapdiscount / PLUG IT LTD	Hexagon AO Body	PCE
	> >	AS-CB0015	[AS-CB0015] X-Max 160mm-Purple Harness	2	PCE
	> > >	EL-MS0142	[EL-MS0142] Conn Recept Faston 22-26AWG .110 - Reel of 3K	2	PCE			7-520365-2	TTI Global Distribution	7-520365-2	PCE
	> > >	EL-MS0205	[EL-MS0205] Molex-CONN TERM MALE 22-24AWG TIN - Reels of 20K	2	PCE		Molex	16-02-0107	TTI Global Distribution	16-02-0107	PCE
	> > >	EL-WR0120	[EL-WR0120] 24AWG Stranded Wire – Purple	17	cm				Allcable	HU1569247VT	ft, 1000
	> >	AS-CB0016	[AS-CB0016] NEMA17 Stepper Motor-200mm Leads Harness	1	PCE
	> > >	EL-MS0205	[EL-MS0205] Molex-CONN TERM MALE 22-24AWG TIN - Reels of 20K	4	PCE		Molex	16-02-0107	TTI Global Distribution	16-02-0107	PCE
	> > >	EL-MT0001	[EL-MT0001] NEMA 17 Stepper Motors	1	PCE				MJM Sales	17H185H-150-4A	PCE
	> > >	EL-MS0247	[EL-MS0247] Heat Shrink Tubing – 0.19-0.09 – Black, 100'	75	mm		3M	88-01870	Electronics Distributors Corp.	88-01870	PCE, 100'
	> > >	EL-MS0074	[EL-MS0074] Molex-CONN HOUSING 20POS .100 DUAL, BLACK	1	PCE			0022552201	TTI Global Distribution	22552201	PCE
	> >	AS-CB0017	[AS-CB0017] Microblower- 195mm	1	PCE
	> > >	EL-FA0020	[EL-FA0020] RFB2008 Micro Blower with 30awg wire that is 250mm long	1	PCE				Pelonis Technologies, Inc.	RFB2008	PCE
	> > >	EL-MS0212	[EL-MS0212] Molex-CONN PIN 24-30AWG Crimp Tin, 20,000 Unit Reel	2	PCE			16-02-0105	TTI Global Distribution	16-02-0105	PCE
	> >	AS-CB0020	[AS-CB0020] 40mm 24v Low Flow Fan-200mm Harness	1	PCE
	> > >	EL-FA0032	[EL-FA0032] Pelonis FAN 24V 40mmx40mmx10mm Low flow	1	PCE			C4010L24BPLB1b-7	Pelonis Technologies, Inc.	C4010L24BPLB1b-7	PCE
	> > >	EL-MS0205	[EL-MS0205] Molex-CONN TERM MALE 22-24AWG TIN - Reels of 20K	2	PCE		Molex	16-02-0107	TTI Global Distribution	16-02-0107	PCE
	> >	PP-GP0060	[PP-GP0060] Extruder Washer v3.0, Taz	1	PCE
	> > >	RM-AB0105	[RM-AB0105] Chroma Strand ABS Filament, Black 2.85mm, 5 lb reel	0.2	g				Chroma Strand Labs, LLC		Reel, 5lb
	> >	PP-GP0062	[PP-GP0062] Herringbone Small Gear, Taz	1	PCE
	> > >	RM-AB0105	[RM-AB0105] Chroma Strand ABS Filament, Black 2.85mm, 5 lb reel	3.49	g				Chroma Strand Labs, LLC		Reel, 5lb
	> >	EL-MS0073	[EL-MS0073] Tubing Corrugated Loom .25", Black, 3200' Box	7	cm			88-00011	Electronics Distributors Corp.	88-00011	ft, 100
	> >	HD-MS0058	[HD-MS0058] Wire Tie, 8" Black, pk 1000	1	PCE			APU-08-18-0-M	Electronics Distributors Corp.	17-01125	pkg, 1000
	> >	HD-MS0229	[HD-MS0229] M4 x 25 Bolt, SHCS Black-Oxide	2	PCE			11103314	Fastenal	11103314	PCE
	> >	HD-MS0282	[HD-MS0282] 608-2RS ABEC3/C3 Rubber Sealed Bearing - BLACK	2	PCE		JSB Great Bearings	608-2RS ABEC3/C3	JSB Great Bearings	608-2RS ABEC3/C3	PCE
	> >	HD-NT0002	[HD-NT0002] M8 Nyloc Nut, Zinc Plated	1	PCE			40163	Fastenal	40163	PCE
	> >	HD-NT0004	[HD-NT0004] M3 Nut, Steel, Zinc Plated	1	PCE			40302	Fastenal	40302	PCE
	> >	HD-NT0011	[HD-NT0011] M4 Nut, Steel, Zinc Plated	2	PCE			40303	Fastenal	40303	PCE
	> >	HD-WA0001	[HD-WA0001] M3 Washer, Steel, Zinc Plated	3	PCE			40352	Fastenal	40352	PCE
	> >	HD-WA0006	[HD-WA0006] M8 Washer, Steel, Zinc Plated	3	PCE				Fastenal	40357	PCE
	> >	HD-WA0008	[HD-WA0008] Metric Spring Steel Shim - DIN 988 0.5mm Thick, 8mm ID, 14mm OD	1	PCE			11511045	Fastenal	11511045	PCE
	> >	HD-WA0009	[HD-WA0009] Metric Spring Steel Shim - DIN 988 1.0mm Thick, 8mm ID, 14mm OD	1	PCE			11511046	Fastenal	11511046	PCE
	> >	HD-WA0012	[HD-WA0012] Steel Flat Washer, DIN 125 zinc-plated class 4,M2 screw sz, 5mm OD, .25mm-.35mm thick	2	PCE			40350	Fastenal	40350	PCE
	> >	HD-WA0035	[HD-WA0035] Metric 18-8 Stainless Steel External Serrated Lock Washer, M3 Screw Size, 6mm OD, 0.4mm min Thick	1	PCE			11511313	Fastenal	11511313	PCE
	> >	HD-BT0107	[HD-BT0107] Metric Class 12.9 Socket Head Cap Screw Alloy Steel, Black, M2 Thread, 10mm Length, 0.4mm Pitch	2	PCE			0134599	Fastenal	0134599	PCE
	> >	HD-BT0012	[HD-BT0012] M3 Set Screw (Grub Screw)	1	PCE			40818	Fastenal	40818	PCE
	> >	HD-BT0039	[HD-BT0039] Metric Class 12.9 Socket Head Cap Screw, Alloy Steel, M3 Thread, 12MM Length, 0.50MM Pitch	5	PCE			39505	Fastenal	39505	PCE
	> >	HD-BT0118	[HD-BT0118] M3 x 14 Bolt FHCS, Black-Oxide	2	PCE			40925	Fastenal	40925	PCE
	> >	HD-WA0005	[HD-WA0005] M4 Washer, Steel, Zinc Plated	2	PCE			40353	Fastenal	40353	PCE
	> >	EL-SW0022	[EL-SW0022] SWITCH BASIC SPDT 3A .110QC 125V	1	PCE			SS-3GPT	TTI Global Distribution	SS-3GPT	PCE
	> >	PP-MP0137	[PP-MP0137] Standard Hexagon Mount Plate	1	PCE		Reprapdiscount / PLUG IT LTD		Reprapdiscount / PLUG IT LTD	Grove Mount Plate	PCE
	>	AS-PK0015	[AS-PK0015] Flexystruder_V2, Mini, Accessories	1	PCE
	> >	HD-MS0058	[HD-MS0058] Wire Tie, 8" Black, pk 1000	5	PCE			APU-08-18-0-M	Electronics Distributors Corp.	17-01125	pkg, 1000
	> >	RM-TE0027	[RM-TE0027] LulzBot Green NinjaFlex TPE Filament, 3mm. 0.75kg Fenner Drives	0.02	Reel, 0.75kg				Fenner Drives	3D3261290A	Reel, 0.75kg
	> >	TL-CS0117	[TL-CS0117] Elmer's Glue Sticks, .77oz	1	PCE				Amazon	B000U6FJQE	PCE
	> >	TL-HD0226	[TL-HD0226] 2.5mm Allen Wrench	1	PCE				MSC Industrial Supply	44486009	PCE
	> >	TL-HD0227	[TL-HD0227] 4.0mm Allen Wrench	1	PCE				MSC Industrial Supply	42131888	PCE
	> >	SH-PG0067	[SH-PG0067 ] 5X7 2MIL RECLOSABLE BAG 1M/CT	1	PCE				Uline	S-1695	pkg, 1000
	>	DC-MS0060	[DC-MS0060] CONGRATULATIONS!- Accessory Instruction Card	1	PCE				THE PRINT SHOP OF LOVELAND LLC (FORMERLY LIGHT SPEED COLOR)		PCE
	>	DC-LB0071	[DC-LB0071] Label, LulzBot Mini Flexystruder Tool Head v2, 0.6 Nozzle, Back	1	PCE
	>	DC-LB0070	[DC-LB0070] Label, LulzBot Mini Flexystruder Tool Head v2, 0.6 Nozzle, Front	1	PCE
	>	DC-LB0114	[DC-LB0114] LulzBot Logo Hologram Tamper-Evident Sticker	1	PCE				Integraf		PCE
	>	HD-MS0375	[HD-MS0375] ESD Foam 1.06" x .6" x .3" - Extruder Pin Insertion	1	PCE				Preferred Packaging Products, Inc.	04075	PCE
	>	DC-MS0054	[DC-MS0054] Firmware Update Warning Cards	1	PCE				THE PRINT SHOP OF LOVELAND LLC (FORMERLY LIGHT SPEED COLOR)		PCE
	>	DC-LB0076	[DC-LB0076] LulzBot Mini Flexystruder v2 Serial Number Label	1	PCE
	>	SH-PA0019	[SH-PA0019] Bubble 1/8x48x750 perf at 12" slit, 2-24" rolls	2	PCE				Shippers Supply, Inc	B1/8p12-24	PCE
	>	SH-PA0051	[SH-PA0051] Mailing Labels - Clear Acetate, 2"	1	PCE		Uline	S-5504	Uline	S-5504	pkg, 1000
	>	SH-PG0163	[SH-PG0163] Mailers, Indestructo, 7 x 5 x 4, 100/bundle	1	PCE				Uline	S-971	pkg, 100
	>	SH-PG0160	[SH-PG0160] Bubble Roll - 24" x 250', 1⁄2", Perforated	1	PCE				Preferred Packaging Products, Inc.	0502	Roll, 24" x 250'