Copyright © 2016 Aleph Objects, Inc.
Permission is granted to copy, distribute and/or modify this document
under the terms of the Creative Commons Attribution 4.0 International
Public License (CC BY-SA 4.0).
180mm [EL-MS0247]
Heat Shrink Tubing 180mm +/- 3mm
Position tubing next to motor base
and shrink until tubing is secure in place
1x [EL-MT0001]
NEMA 17 Full Height Stepper Motor
Pin 1
Strip 4mm
2
1
Red Wire- 200mm
Pin 1
4
3
6
5
Blue Wire- 200mm
4x [EL-MS0205]
Male Molex Pin
Pin 2
8
7
Green Wire- 200mm
10
9
Pin 3
12
11
Black Wire- 200 mm
Pin 4
14
13
16
15
1x [EL-MS0251]
CONN HOUSING 16POS
200mm +/- 2mm from motor housing
DATE
DRAWN BY
DRAWN BY
MIC
11/23/16
TITLE
CHECKED BY
DATE
NEMA17 Stepper Motor- 200mm Leads
12/07/2016
BAM
Rev	Date	Changes
A	12/7/2016	Initial release
SHEET
FILE NAME
REV.
AS-CB0016
AS-CB0016_RevA_NEMA17_Stepper_
Motor-200mm_leads.odg
1
A