## BoM Structure
BoM Name | Level | Product Reference | Product Name | Quantity | Unit of Measure | BoM Reference | Manufacturer | Manufacturer Ref. | Distributor | Distributor Ref. | Distr. UOM
LulzBot Mini Graphical LCD Controller |  | KT-EL0072 | LulzBot Mini Graphical LCD Controller | 1 | PCE
| > | AS-EL0001 | [AS-EL0001] Mini LCD Add-On Assembly | 1 | PCE
| > > | PP-GP0089 | [PP-GP0089] LCD_spacer_v0.4 | 4 | PCE
| > > > | RM-AB0105 | [RM-AB0105] Chroma Strand ABS Filament, Black 2.85mm, 5 lb reel | 0.08 | g |  |  |  | Chroma Strand Labs, LLC |  | Reel, 5lb
| > > | PP-GP0324 | [PP-GP0324] Mini LCD Bezel | 1 | PCE
| > > > | RM-AB0105 | [RM-AB0105] Chroma Strand ABS Filament, Black 2.85mm, 5 lb reel | 13 | g |  |  |  | Chroma Strand Labs, LLC |  | Reel, 5lb
| > > | PP-GP0328 | [PP-GP0328] Mini Accessory LCD Cover, Front | 1 | PCE
| > > > | RM-AB0105 | [RM-AB0105] Chroma Strand ABS Filament, Black 2.85mm, 5 lb reel | 25 | g |  |  |  | Chroma Strand Labs, LLC |  | Reel, 5lb
| > > | PP-GP0329 | [PP-GP0329] Mini LCD Bezel Spacer | 1 | PCE
| > > > | RM-AB0105 | [RM-AB0105] Chroma Strand ABS Filament, Black 2.85mm, 5 lb reel | 10 | g |  |  |  | Chroma Strand Labs, LLC |  | Reel, 5lb
| > > | PP-GP0331 | [PP-GP0331] Mini LCD Knob | 1 | PCE
| > > > | RM-AB0105 | [RM-AB0105] Chroma Strand ABS Filament, Black 2.85mm, 5 lb reel | 3 | g |  |  |  | Chroma Strand Labs, LLC |  | Reel, 5lb
| > > | PP-IS0043 | [PP-IS0043] Mini LCD Bracket Right V1 with inserts | 1 | PCE
| > > > | PP-GP0325 | [PP-GP0325] LCD Bracket Right V1 | 1 | PCE
| > > > > | RM-AB0105 | [RM-AB0105] Chroma Strand ABS Filament, Black 2.85mm, 5 lb reel | 57 | g |  |  |  | Chroma Strand Labs, LLC |  | Reel, 5lb
| > > > | HD-MS0030 | [HD-MS0030] Metric Brass Heat-Set Insert for Plastics Tapered, M3-.5 Internal Thread, 3.8mm Length | 2 | PCE |  |  |  | Aero-Space Fasteners and Hardware (formerly Colorado Electronic Hardware) | PEM IUBB-M3-1 | PCE
| > > | PP-IS0056 | [PP-IS0056] Mini LCD Case with inserts | 1 | PCE
| > > > | PP-GP0330 | [PP-GP0330] Mini LCD Case | 1 | PCE
| > > > > | RM-AB0105 | [RM-AB0105] Chroma Strand ABS Filament, Black 2.85mm, 5 lb reel | 69 | g |  |  |  | Chroma Strand Labs, LLC |  | Reel, 5lb
| > > > | HD-MS0030 | [HD-MS0030] Metric Brass Heat-Set Insert for Plastics Tapered, M3-.5 Internal Thread, 3.8mm Length | 11 | PCE |  |  |  | Aero-Space Fasteners and Hardware (formerly Colorado Electronic Hardware) | PEM IUBB-M3-1 | PCE
| > > | HD-BT0135 | [HD-BT0135] M3 x 25 Bolt FHCS, Black-Oxide, Partially Threaded | 4 | PCE |  |  | 40929 | Fastenal | 40929 | PCE
| > > | HD-BT0137 | [HD-BT0137] M3 x 8 Bolt, BHCS, Black-Oxide | 4 | PCE |  |  | 40868 | Fastenal | 40868 | PCE
| > > | HD-BT0171 | [HD-BT0171] Black Oxide Class 10.9 Steel Button-Head Socket Cap Screw M3 Size, 20 mm Length, .5 mm Pitch, pkg 100 | 3 | PCE |  |  |  | McMaster-Carr | 91239A122 | PCE
| > > | HD-WA0038 | [HD-WA0038] Black-Oxide 18-8 Steel Flat Washer, M3 Screw Size, 3.2mm ID, 7.0mm OD | 7 | PCE |  |  |  | Fastenal | 11264395 | PCE
| > > | PC-AS0019 | [PC-AS0019] Full Graphic Smart LCD Controller, gLCD | 1 | PCE |  |  |  | Reprapdiscount / PLUG IT LTD |  | PCE
| > > | PC-AS0041 | [PC-AS0041] Plastic Laser Cut LCD Cover | 1 | PCE |  |  |  | Laser Engraving Design |  | PCE
| > | AS-PK0023 | [AS-PK0023] Mini LCD Packaging Assembly | 1 | PCE
| > > | PP-IS0054 | [PP-IS0054] Top Cable Bracket with inserts | 2 | PCE
| > > > | PP-GP0326 | [PP-GP0326] Top Cable Bracket | 1 | PCE
| > > > > | RM-AB0105 | [RM-AB0105] Chroma Strand ABS Filament, Black 2.85mm, 5 lb reel | 4 | g |  |  |  | Chroma Strand Labs, LLC |  | Reel, 5lb
| > > > | HD-MS0030 | [HD-MS0030] Metric Brass Heat-Set Insert for Plastics Tapered, M3-.5 Internal Thread, 3.8mm Length | 2 | PCE |  |  |  | Aero-Space Fasteners and Hardware (formerly Colorado Electronic Hardware) | PEM IUBB-M3-1 | PCE
| > > | PP-IS0055 | [PP-IS0055] Side Cable Bracket with inserts | 1 | PCE
| > > > | PP-GP0327 | [PP-GP0327] Side Cable Bracket | 1 | PCE
| > > > > | RM-AB0105 | [RM-AB0105] Chroma Strand ABS Filament, Black 2.85mm, 5 lb reel | 4 | g |  |  |  | Chroma Strand Labs, LLC |  | Reel, 5lb
| > > > | HD-MS0030 | [HD-MS0030] Metric Brass Heat-Set Insert for Plastics Tapered, M3-.5 Internal Thread, 3.8mm Length | 2 | PCE |  |  |  | Aero-Space Fasteners and Hardware (formerly Colorado Electronic Hardware) | PEM IUBB-M3-1 | PCE
| > > | DC-MS0054 | [DC-MS0054] Firmware Update Warning Cards | 1 | PCE |  |  |  | THE PRINT SHOP OF LOVELAND LLC (FORMERLY LIGHT SPEED COLOR) |  | PCE
| > > | EL-MS0385 | [EL-MS0385] Verbatim 8GB SDHC Class 10 UHS-I / Bulk | 1 | PCE |  |  | 99197 – 8GB SDHC Memory Card Class 10 UHS-1 | Verbatim Americas, LLC | 99197 | PCE
| > > | HD-BT0128 | [HD-BT0128] M3 x 6 Bolt, FHCS Black-Oxide | 4 | PCE |  |  | 40921 | McMaster-Carr | 91294A126 | PCE
| > > | HD-BT0137 | [HD-BT0137] M3 x 8 Bolt, BHCS, Black-Oxide | 2 | PCE |  |  | 40868 | Fastenal | 40868 | PCE
| > > | HD-BT0206 | [HD-BT0206] Black-Oxide Alloy Steel Hex Drive Flat Head Screw M3 x 0.5 mm Thread, 25 mm Long | 2 | PCE |  |  |  | McMaster-Carr | 91294A138 | pkg, 50
| > > | HD-WA0038 | [HD-WA0038] Black-Oxide 18-8 Steel Flat Washer, M3 Screw Size, 3.2mm ID, 7.0mm OD | 2 | PCE |  |  |  | Fastenal | 11264395 | PCE
| > > | SH-PG0001 | [SH-PG0001] 2 x 3" 2 Mil Reclosable Polypropylene Bags, 1,000/CTN | 1 | PCE |  |  | S-1291 | Uline | S-1291 | pkg, 1000
| > > | SH-PG0006 | [SH-PG0006] 6 x 9" 2 Mil Reclosable Bags | 1 | PCE |  |  |  | Uline | S-1296 | pkg, 1000
| > > | SH-PG0031 | [SH-PG0031] 2 x 3" No Print Reclosable Static Shielding Bags (ESD) | 1 | PCE |  |  |  | Uline | S-6509 | pkg, 100
| > | EL-HR0131 | [EL-HR0131] Mini LCD Add-On Harness One | 1 | PCE
| > > | EL-CA0078 | [EL-CA0078] Flat Cables .050" 10C 10 COLOR 28AWG STRANDED | 720 | mm |  |  | 3302/10-300 | TTI Global Distribution | 3302/10-300 | ft, 300
| > > | PC-CN0010 | [PC-CN0010] Conn Socket IDC, 10POS DUAL 30AU, | 2 | PCE |  |  | 71600-010LF | TTI Global Distribution | 71600-010LF | PCE
| > | EL-HR0132 | [EL-HR0132] Mini LCD Add-On Harness Two | 1 | PCE
| > > | EL-CA0078 | [EL-CA0078] Flat Cables .050" 10C 10 COLOR 28AWG STRANDED | 720 | mm |  |  | 3302/10-300 | TTI Global Distribution | 3302/10-300 | ft, 300
| > > | PC-CN0010 | [PC-CN0010] Conn Socket IDC, 10POS DUAL 30AU, | 2 | PCE |  |  | 71600-010LF | TTI Global Distribution | 71600-010LF | PCE
| > > | DC-LB0094 | [DC-LB0094] Serial number label sheets (blank) 100/pk 105 up - 1.25" x 0.375" | 2 | PCE |  |  |  | THE PRINT SHOP OF LOVELAND LLC (FORMERLY LIGHT SPEED COLOR) | 105 up - 1.25" x 0.375" | pkg, 10500
| > | DC-LB0144 | [DC-LB0144] LulzBot Mini Graphical LCD Controller Label - Front | 1 | PCE
| > | DC-LB0145 | [DC-LB0145] LulzBot Mini Graphical LCD Controller Label - Back | 1 | PCE
| > | SH-BX0055 | [SH-BX0055] TAZ 6 Tool Head and Accessory Box: 9-1/2 x 7 x 3-7/8 Die Cut, 32 ECT, B Flute, Kraft, Plain | 1 | PCE |  | Preferred Packaging Products, Inc. | 3080I | Preferred Packaging Products, Inc. | 3080I | PCE
| > | SH-PA0049 | [SH-PA0049] Korrvu Medium Retention Pack for Standard Tool Heads | 1 | PCE |  |  | US29807N00 | Preferred Packaging Products, Inc. | US29807N00 | PCE
| > | SH-PG0056 | [SH-PG0056] Kraft packing tape, tan, 3x450', gummed | 304.8 | mm |  |  |  | SHIPPERS' SUPPLY CUSTOM PACK |  | ft, 450
| > | DC-MS0060 | [DC-MS0060] CONGRATULATIONS!- Accessory Instruction Card | 1 | PCE |  |  |  | THE PRINT SHOP OF LOVELAND LLC (FORMERLY LIGHT SPEED COLOR) |  | PCE