## Flattened BOM
BOM Name | Product Reference | Product Name | Quantity | Unit of Measure | Reference
LulzBot SL Tool Head ¦ Small Layer ¦ 0.25 mm |  | LulzBot SL Tool Head ¦ Small Layer ¦ 0.25 mm | 1 | PCE
| DC-LB0162 | [DC-LB0162] Aerostruder v2, Micro Label, Front | 1 | PCE | DC-LB0162
| HD-WA0027 | [HD-WA0027] Metric 18-8 Stainless Steel Internal-Tooth Lock Washer, M3 Screw Size, 6MM OD, .4MM Min Thick | 1 | PCE | HD-WA0027
| SH-PG0131 | [SH-PG0131] #260 White Reinforced Gummed Tape with LulzBot Printed Logo, 10 Pack | 304.8 | mm | SH-PG0131
| RM-PL0134 | [RM-PL0134] PolyLite PLA LulzBot Green, 2.85mm 3kg Reel – Polymaker | 0.0069 | Reel, 3kg | RM-PL0134
| AS-HE0027 | [AS-HE0027] Micro E3D Aero Hot End 3.0mm, 0.25mm Nozzle, Hot Tightened, Pre-Assembled | 1 | PCE | AS-HE0027
| DC-MS0054 | [DC-MS0054] Firmware Update Warning Cards | 1 | PCE | DC-MS0054
| EL-FA0034 | [EL-FA0034] Pelonis FAN 5V 40x40x10mm Low flow | 1 | PCE | EL-FA0034
| EL-FA0047 | [EL-FA0047] RB5015 Series DC Blower, 51 x 51 x 15mm, 24V | 1 | PCE | EL-FA0047
| EL-WR0119 | [EL-WR0119] 24AWG Stranded Wire – Green | 18 | cm | EL-WR0119
| HD-MS0430 | [HD-MS0430] Idler Spring for Aero | 1 | PCE | HD-MS0430
| SH-PA0049 | [SH-PA0049] Korrvu Medium Retention Pack for Standard Tool Heads | 1 | PCE | SH-PA0049
| EL-MS0059 | [EL-MS0059] Molex-CONN TERM FEMALE 22-24AWG TIN Reels of 20K | 2 | PCE | EL-MS0059
| DC-MS0060 | [DC-MS0060] CONGRATULATIONS!- Accessory Instruction Card | 1 | PCE | DC-MS0060
| HD-BT0146 | [HD-BT0146] M3 x 12 BHCS, Black Oxide, Class 10.9 Steel | 2 | PCE | HD-BT0146
| RM-AB0105 | [RM-AB0105] Chroma Strand ABS Filament, Black 2.85mm, 5 lb reel | 0.027734 | Reel, 5lb | RM-AB0105
| HD-BT0197 | [HD-BT0197] M4 Thumb Screw for Aero | 1 | PCE | HD-BT0197
| EL-WR0107 | [EL-WR0107] 24AWG Stranded – White | 18 | cm | EL-WR0107
| DC-MS0073 | [DC-MS0073] Filament Warning Insert, 8.5" x 2", Astrobrite Lift Off Lemon | 1 | PCE | DC-MS0073
| HD-BT0043 | [HD-BT0043] Metric Class 12.9 Socket Head Cap Screw, Alloy Steel, M3 Thread, 35MM Length, 0.50MM Pitch | 3 | PCE | HD-BT0043
| PP-FP0137 | [PP-FP0137] E3D Aero Acetal Gear w/ Filament Drive Shaft | 1 | PCE | PP-FP0137
| EL-WR0040 | [EL-WR0040] Wire - Single Conductor 20AWG SOLID PTFE, RED | 24 | cm | EL-WR0040
| PC-CN0101 | [PC-CN0101] CONN PLUG 20POS 3MM VERT DUAL | 1 | PCE | PC-CN0101
| HD-BT0171 | [HD-BT0171] Black Oxide Class 10.9 Steel Button-Head Socket Cap Screw M3 Size, 20 mm Length, .5 mm Pitch, pkg 100 | 2 | PCE | HD-BT0171
| HD-MS0030 | [HD-MS0030] Metric Brass Heat-Set Insert for Plastics Tapered, M3-.5 Internal Thread, 3.8mm Length | 4 | PCE | HD-MS0030
| EL-MS0141 | [EL-MS0141] Term Ring Non Ins 26-22AWG #4 Order Bulk Only | 1 | PCE | EL-MS0141
| EL-MS0355 | [EL-MS0355] CONN HOUSING PH 6POS 2MM WHITE | 1 | PCE | EL-MS0355
| HD-NT0011 | [HD-NT0011] M4 Nut, Steel, Zinc Plated | 1 | PCE | HD-NT0011
| DC-MS0037 | [DC-MS0037] Colorado Made Green Sticker | 1 | PCE | DC-MS0037
| HD-WA0038 | [HD-WA0038] Black-Oxide 18-8 Steel Flat Washer, M3 Screw Size, 3.2mm ID, 7.0mm OD | 2 | PCE | HD-WA0038
| PP-FP0135 | [PP-FP0135] E3D Aero Idler Lever | 1 | PCE | PP-FP0135
| PP-MP0204 | [PP-MP0204] Aero Mirrored Body w/ Threaded Insert | 1 | PCE | PP-MP0204
| HD-MS0446 | [HD-MS0446] MR95-2RS Radial Ball Bearing Double Sealed Bore Dia. 5mm OD 9mm Width 3mm | 2 | PCE | HD-MS0446
| EL-MT0040 | [EL-MT0040] NEMA 17 Half Height Stepper Motor, Moons | 1 | PCE | EL-MT0040
| PP-FP0136 | [PP-FP0136] E3D Mirrored Aero 2.85mm Filament Guide | 1 | PCE | PP-FP0136
| DC-LB0163 | [DC-LB0163] Aerostruder v2, Micro Label, Back | 1 | PCE | DC-LB0163
| SH-PG0025 | [SH-PG0025] 5 x 8" 2 Mil Reclosable Bags, 1000/carton | 1 | PCE | SH-PG0025
| DC-LB0161 | [DC-LB0161] Caution Hot Symbol Size, 0.25mm | 1 | PCE | DC-LB0161
| DC-LB0094 | [DC-LB0094] Serial number label sheets (blank) 100/pk 105 up - 1.25" x 0.375" | 1 | PCE | DC-LB0094
| EL-WR0105 | [EL-WR0105] 24AWG Stranded – Black | 30 | cm | EL-WR0105
| PP-MP0205 | [PP-MP0205] E3D Aero Steel Pinion Gear w/ set screw | 1 | PCE | PP-MP0205
| PC-CN0001 | [PC-CN0001] Molex-Conn Housing 2POS .100 W/Latch | 1 | PCE | PC-CN0001
| SH-BX0088 | [SH-BX0088] Accessory Tool Head Box: 9-1/2 x 7 x 3-7/8 Die Cut, 32 ECT, B Flute, Kraft, White | 1 | PCE | SH-BX0088
| EL-WR0103 | [EL-WR0103] 24AWG Stranded – Red | 30 | cm | EL-WR0103
| EL-MS0351 | [EL-MS0351] JST - CONN TERM CRIMP PH 24-30AWG - 8,000 Unit Reel | 4 | PCE | EL-MS0351
| HD-BT0039 | [HD-BT0039] Metric Class 12.9 Socket Head Cap Screw, Alloy Steel, M3 Thread, 12MM Length, 0.50MM Pitch | 4 | PCE | HD-BT0039
| EL-MS0480 | [EL-MS0480] CONN TERM MALE 20-24AWG TIN (Micro-Fit 3.0™) | 13 | PCE | EL-MS0480
| HD-BT0042 | [HD-BT0042] Metric Class 12.9 Socket Head Cap Screw, Alloy Steel, M3 Thread, 30MM Length, 0.50MM Pitch | 1 | PCE | HD-BT0042