## BoM Structure
BoM Name | Level | Product Reference | Product Name | Quantity | Unit of Measure | BoM Reference | Manufacturer | Manufacturer Ref. | Distributor | Distributor Ref. | Distr. UOM
LulzBot HS+ Tool Head ¦ Hardened Steel ¦ 1.2 mm |  | KT-CP0134 | LulzBot HS+ Tool Head ¦ Hardened Steel ¦ 1.2 mm | 1 | PCE
| > | AS-PK0010 | [AS-PK0010] 90 mm wiper pad set | 1 | PCE, 90mm, 5 pack
| > > | AS-PR0023 | [AS-PR0023] 90mm Cut wiper pad | 5 | PCE, 90mm
| > > > | PP-FP0087 | [PP-FP0087] LulzBot Wiper Pads | 90 | mm |  |  |  | eNTWORKS Ltd. |  | ft, 25
| > > > | SR-MN0007 | [SR-MN0007] Service for Cutting Wiper Pad AS-PR0023 | 1 | PCE |  |  |  | CCX Corp. | WIPERKIT | PCE
| > | AS-TH0069 | [AS-TH0069] Titan Aero Assembly, HS+ 1.2 | 1 | PCE
| > > | AS-CB0061 | [AS-CB0061] Extruder Motor Harness v2Aero | 1 | PCE
| > > > | EL-MS0351 | [EL-MS0351] JST - CONN TERM CRIMP PH 24-30AWG - 8,000 Unit Reel | 4 | PCE |  | JST Sales America | SPH-002T-P0.5S | Future Electronics |  | PCE
| > > > | EL-MS0355 | [EL-MS0355] CONN HOUSING PH 6POS 2MM WHITE | 1 | PCE |  | JST Sales America | PHR-6 | Future Electronics | PHR-6 | PCE
| > > > | EL-MS0480 | [EL-MS0480] CONN TERM MALE 20-24AWG TIN (Micro-Fit 3.0™) | 4 | PCE |  | Molex | 0430310001 | TTI Global Distribution | 43031-0001 | PCE
| > > > | EL-WR0103 | [EL-WR0103] 24AWG Stranded – Red | 180 | mm |  |  |  | Allcable | HU1569247RD | ft, 1000
| > > > | EL-WR0105 | [EL-WR0105] 24AWG Stranded – Black | 180 | mm |  |  |  | Allcable | HU1569247BK | ft, 1000
| > > > | EL-WR0107 | [EL-WR0107] 24AWG Stranded – White | 180 | mm |  |  |  | Allcable | HU1569247WE | ft, 1000
| > > > | EL-WR0119 | [EL-WR0119] 24AWG Stranded Wire – Green | 180 | mm |  |  |  | Allcable | HU1569247GN | ft, 1000
| > > > | PC-CN0101 | [PC-CN0101] CONN PLUG 20POS 3MM VERT DUAL | 1 | PCE |  | Molex | 43020-2001 | TTI Global Distribution | 43020-2001 | PCE
| > > | AS-CB0062 | [AS-CB0062] v2Aero Extruder Blower Harness | 1 | PCE
| > > > | EL-FA0047 | [EL-FA0047] RB5015 Series DC Blower, 51 x 51 x 15mm, 24V | 1 | PCE |  | Pelonis Technologies, Inc. | RBH5015B2 | Pelonis Technologies, Inc. | RBH5015B2 | PCE
| > > > | EL-MS0480 | [EL-MS0480] CONN TERM MALE 20-24AWG TIN (Micro-Fit 3.0™) | 2 | PCE |  | Molex | 0430310001 | TTI Global Distribution | 43031-0001 | PCE
| > > | AS-CB0063 | [AS-CB0063] v2 Aero Zero Sense Harness | 1 | PCE
| > > > | EL-MS0141 | [EL-MS0141] Term Ring Non Ins 26-22AWG #4 Order Bulk Only | 1 | PCE |  | Panduit | P22-4R-M | TTI Global Distribution | P22-4R-M | PCE
| > > > | EL-MS0480 | [EL-MS0480] CONN TERM MALE 20-24AWG TIN (Micro-Fit 3.0™) | 1 | PCE |  | Molex | 0430310001 | TTI Global Distribution | 43031-0001 | PCE
| > > > | EL-WR0040 | [EL-WR0040] Wire - Single Conductor 20AWG SOLID PTFE, RED | 240 | mm |  | Thermax | M16878/4BGA-2 | Hardware Speciality |  | ft, 500
| > > | AS-CB0064 | [AS-CB0064] v2Aero Heatsink Fan Harness | 1 | PCE
| > > > | EL-FA0034 | [EL-FA0034] Pelonis FAN 5V 40x40x10mm Low flow | 1 | PCE |  |  | C4010L05BPLB1b-7 | Pelonis Technologies, Inc. | C4010L05BPLB1b-7 | PCE
| > > > | EL-MS0480 | [EL-MS0480] CONN TERM MALE 20-24AWG TIN (Micro-Fit 3.0™) | 2 | PCE |  | Molex | 0430310001 | TTI Global Distribution | 43031-0001 | PCE
| > > | AS-CB0066 | [AS-CB0066] v2Aero Thermistor Harness | 1 | PCE
| > > > | EL-MS0059 | [EL-MS0059] Molex-CONN TERM FEMALE 22-24AWG TIN Reels of 20K | 2 | PCE |  | Molex | 16-02-0086 | TTI Global Distribution | 16-02-0086 | PCE
| > > > | EL-MS0480 | [EL-MS0480] CONN TERM MALE 20-24AWG TIN (Micro-Fit 3.0™) | 2 | PCE |  | Molex | 0430310001 | TTI Global Distribution | 43031-0001 | PCE
| > > > | EL-WR0103 | [EL-WR0103] 24AWG Stranded – Red | 120 | mm |  |  |  | Allcable | HU1569247RD | ft, 1000
| > > > | EL-WR0105 | [EL-WR0105] 24AWG Stranded – Black | 120 | mm |  |  |  | Allcable | HU1569247BK | ft, 1000
| > > > | PC-CN0001 | [PC-CN0001] Molex-Conn Housing 2POS .100 W/Latch | 1 | PCE |  | Molex | 050579402 | Sager Electronics | 050579402 | PCE
| > > | AS-HE0033 | [AS-HE0033] HS+ 1.2 Hotend Assembly | 1 | PCE
| > > > | AS-HE0029 | [AS-HE0029] HS+ E3D Aero Hot End 3.0mm, 1.2mm Nozzle, Hot Tightened, Pre-Assembled | 1 | PCE |  | E3D-online | CC-AO-TITAN-AERO-VOL-1200-AS
| > > > | EL-MS0480 | [EL-MS0480] CONN TERM MALE 20-24AWG TIN (Micro-Fit 3.0™) | 2 | PCE |  | Molex | 0430310001 | TTI Global Distribution | 43031-0001 | PCE
| > > | PP-IS0069 | [PP-IS0069] HS 0.8/HS+ 1.2 Blower Shroud with Inserts | 1 | PCE
| > > > | PP-GP0344 | [PP-GP0344] HS 0.8/HS+ 1.2 Blower Shroud | 1 | PCE
| > > > > | RM-AB0105 | [RM-AB0105] Chroma Strand ABS Filament, Black 2.85mm, 5 lb reel | 31.1 | g |  |  |  | Chroma Strand Labs, LLC |  | Reel, 5lb
| > > > | HD-MS0030 | [HD-MS0030] Metric Brass Heat-Set Insert for Plastics Tapered, M3-.5 Internal Thread, 3.8mm Length | 1 | PCE |  |  |  | Aero-Space Fasteners and Hardware (formerly Colorado Electronic Hardware) | PEM IUBB-M3-1 | PCE
| > > | PP-IS0074 | [PP-IS0074] Extruder Mount with Inserts, HS+ 1.2 | 1 | PCE
| > > > | PP-GP0353 | [PP-GP0353] Extruder Mount, HS+ 1.2 | 1 | PCE
| > > > > | RM-AB0106 | [RM-AB0106] Chroma Strand ABS Filament, Hammer Gray 2.85mm, 5lb Reel | 31.8 | g |  |  |  | Chroma Strand Labs, LLC |  | Reel, 5lb
| > > > | HD-MS0030 | [HD-MS0030] Metric Brass Heat-Set Insert for Plastics Tapered, M3-.5 Internal Thread, 3.8mm Length | 3 | PCE |  |  |  | Aero-Space Fasteners and Hardware (formerly Colorado Electronic Hardware) | PEM IUBB-M3-1 | PCE
| > > | DC-LB0094 | [DC-LB0094] Serial number label sheets (blank) 100/pk 105 up - 1.25" x 0.375" | 1 | PCE |  |  |  | Onlinelabels.com | OL910WX | pkg, 10500
| > > | DC-LB0164 | [DC-LB0164] Caution Hot Symbol Size, 1.2mm | 1 | PCE
| > > | EL-MT0029 | [EL-MT0029] NEMA 17 Stepper Motor, Moons' - NOT INCLUDING wire harness | 1 | PCE |  |  | MS17HD6P4150-01-B | Moons' Industries (America), Inc. | MS17HD6P4150-01-B | PCE
| > > | HD-BT0039 | [HD-BT0039] Metric Class 12.9 Socket Head Cap Screw, Alloy Steel, M3 Thread, 12MM Length, 0.50MM Pitch | 4 | PCE |  |  | 39505 | Fastenal | 39505 | PCE
| > > | HD-BT0042 | [HD-BT0042] Metric Class 12.9 Socket Head Cap Screw, Alloy Steel, M3 Thread, 30MM Length, 0.50MM Pitch | 1 | PCE |  |  |  | McMaster-Carr | 91290A130 | PCE
| > > | HD-BT0043 | [HD-BT0043] Metric Class 12.9 Socket Head Cap Screw, Alloy Steel, M3 Thread, 35MM Length, 0.50MM Pitch | 3 | PCE |  |  |  | Fastenal | 39510 | PCE
| > > | HD-BT0146 | [HD-BT0146] M3 x 12 BHCS, Black Oxide, Class 10.9 Steel | 2 | PCE |  |  |  | Fastenal | 40870 | PCE
| > > | HD-BT0171 | [HD-BT0171] Black Oxide Class 10.9 Steel Button-Head Socket Cap Screw M3 Size, 20 mm Length, .5 mm Pitch, pkg 100 | 2 | PCE |  |  |  | McMaster-Carr | 91239A122 | PCE
| > > | HD-BT0197 | [HD-BT0197] M4 Thumb Screw for Aero | 1 | PCE |  | E3D-online | TITAN-THUMBWHEEL | E3D-online | TITAN-THUMBWHEEL | PCE
| > > | HD-MS0430 | [HD-MS0430] Idler Spring for Aero | 1 | PCE |  | E3D-online | TITAN-Spring | E3D-online | TITAN-SPRING | PCE
| > > | HD-MS0446 | [HD-MS0446] MR95-2RS Radial Ball Bearing Double Sealed Bore Dia. 5mm OD 9mm Width 3mm | 2 | PCE |  |  |  | JSB Great Bearings |  | PCE
| > > | HD-NT0011 | [HD-NT0011] M4 Nut, Steel, Zinc Plated | 1 | PCE |  |  | 40303 | Fastenal | 40303 | PCE
| > > | HD-WA0027 | [HD-WA0027] Metric 18-8 Stainless Steel Internal-Tooth Lock Washer, M3 Screw Size, 6MM OD, .4MM Min Thick | 1 | PCE |  |  | WF6330000A20000 | Fastenal | WF6330000A20000 | PCE
| > > | HD-WA0038 | [HD-WA0038] Black-Oxide 18-8 Steel Flat Washer, M3 Screw Size, 3.2mm ID, 7.0mm OD | 2 | PCE |  |  |  | Fastenal | 11264395 | PCE
| > > | PP-FP0135 | [PP-FP0135] E3D Aero Idler Lever | 1 | PCE |  | E3D-online | TITAN-IDLER-2.2 | E3D-online | TITAN-IDLER-2.2 | PCE
| > > | PP-FP0136 | [PP-FP0136] E3D Mirrored Aero 2.85mm Filament Guide | 1 | PCE |  | E3D-online | TITAN-PTFE-HOLDER-300-LH | E3D-online | TITAN-PTFE-HOLDER-300-LH | PCE
| > > | PP-FP0154 | [PP-FP0154] Titan Extruder Hobb (Hardened Stainless Steel) | 1 | PCE |  | E3D-online | TITAN-HOBB-HS | E3D-online | TITAN-HOBB-HS | PCE
| > > | PP-MP0204 | [PP-MP0204] Aero Mirrored Body w/ Threaded Insert | 1 | PCE |  | E3D-online | TITAN-BODY-LH | E3D-online | TITAN-BODY-LH | PCE
| > > | PP-MP0205 | [PP-MP0205] E3D Aero Steel Pinion Gear w/ set screw | 1 | PCE |  | E3D-online | TITAN-GEAR-SMALL | E3D-online | TITAN-GEAR-SMALL | PCE
| > | DC-LB0165 | [DC-LB0165] HS+ 1.2 Tool Head Label, Front | 1 | PCE
| > | DC-LB0166 | [DC-LB0166] HS+ 1.2 Tool Head Label, Back | 1 | PCE
| > | DC-MS0037 | [DC-MS0037] Colorado Made Green Sticker | 1 | PCE |  |  |  | Sticker Giant |  | PCE
| > | DC-MS0054 | [DC-MS0054] Firmware Update Warning Cards | 1 | PCE |  |  |  | THE PRINT SHOP OF LOVELAND LLC (FORMERLY LIGHT SPEED COLOR) |  | PCE
| > | DC-MS0060 | [DC-MS0060] CONGRATULATIONS!- Accessory Instruction Card | 1 | PCE |  |  |  | THE PRINT SHOP OF LOVELAND LLC (FORMERLY LIGHT SPEED COLOR) |  | PCE
| > | PP-GP0398 | [PP-GP0398] HS/HS+ Double Wiper Pad Mount | 1 | PCE
| > > | RM-AB0105 | [RM-AB0105] Chroma Strand ABS Filament, Black 2.85mm, 5 lb reel | 7 | g |  |  |  | Chroma Strand Labs, LLC |  | Reel, 5lb
| > | RM-PE0015 | [RM-PE0015] IC3D PETg Sample Pack, 65g | 1 | PCE |  |  |  | IC3D LLC |  | PCE
| > | SH-BX0088 | [SH-BX0088] Accessory Tool Head Box: 9-1/2 x 7 x 3-7/8 Die Cut, 32 ECT, B Flute, Kraft, White | 1 | PCE |  | Preferred Packaging Products, Inc. | 3080K | Preferred Packaging Products, Inc. |  | PCE
| > | SH-PA0049 | [SH-PA0049] Korrvu Medium Retention Pack for Standard Tool Heads | 1 | PCE |  |  | US29807N00 | Preferred Packaging Products, Inc. | US29807N00 | PCE
| > | SH-PG0030 | [SH-PG0030] 8X10 2MIL RECLOSABLE BAG 1M/CT | 1 | PCE |  |  |  | Uline | S-1700 | pkg, 1000
| > | SH-PG0131 | [SH-PG0131] #260 White Reinforced Gummed Tape with LulzBot Printed Logo, 10 Pack | 304.8 | mm |  | Preferred Packaging Products, Inc. | 0815 | Preferred Packaging Products, Inc. | 0815 | Roll 450' - 10pk
| > | TL-CS0255 | [TL-CS0255] Scotch Brite Maroon Pad, 2"X 3" | 1 | PCE
| > > | TL-MS0568 | [TL-MS0568] Abrasive Roll, 2" W x 30 ft. L Roll - Maroon | 76.2 | mm |  |  |  | Zoro Tools | G1446654 | ft, 30