## Sheet1
Part Number | Description | QTY | Manufacturer | Mfg Part Number | NOTES
PP-MP0066 | M2 brass insert | 2 |  |  | Used in Production – on hand
HD-MS0030 | M3 brass insert | 2 |  |  | Used in Production – on hand
HD-BT0171 | M3x20 BHCS | 2 | Fastenal |  | Used in Production – on hand
EL-FA0034 | 5v Pelonis 40mm Low flow fan | 1 | Pelonis |  | Used in Production – on hand
EL-FA0047 | 24V Pelonis Blower | 1 | Pelonis
EL-MS0205 | Male Molex | 13 | TTI |  | Used in Production – on hand
EL-MS0212 | 24-30AWG Male Molex
EL-SW0022 | Endstop Switch | 1 | TTI |  | Used in Production – on hand
EL-HR0125rA | Purple Fast-on | 2 |  |  | Used in Production – on hand
EL-MS0141 | GND Lug | 1 |  |  | Used in Production – on hand
HD-WA0035 | M3 Star Washer | 1 | Fastenal |  | Used in Production – on hand
HD-WA0038 | M3 Black Oxide Washer | 2 | Fastenal |  | Used in Production – on hand
DC-LB0104 | Arrow Sticker | 1 | Sticker Giant |  | Used in Production – on hand
HD-BT0107 | M2x10 SHCS | 2 | Fastenal |  | Used in Production – on hand
HD-WA0012 | M2 Washer | 2 | Fastenal |  | Used in Production – on hand
HD-BT0146 | M3x12 BHCS Black Oxide | 1 | Fastenal |  | Used in Production – on hand |  | motor wires 1x white at 180mm
EL-MS0074 | 20 pin Molex housing | 1 | TTI |  | Used in Production – on hand |  | motor wires 1x red at 180
EL-MT0040 | Moons Nema 17 Half Height | 1 | Moons |  | PO21010 – 40 on hand for Beta |  | motor wires 1x green at 180mm
EL-MS0351 | JST pin | 4 | TTI |  | Used in Production – on hand |  | motor wires 1x black at 180mm
EL-MS0355 | JST 6 pos Housing | 1 | Future Electronics |  | Used in Production – on hand |  | no sense wire 220mm
EL-WR0107 | White 24AWG Wire | 180mm | Allcable |  | Used in Production – on hand
EL-WR0103 | Red 24AWG Wire | 300mm | Allcable |  | Used in Production – on hand |  | blower length 250
EL-WR0105 | Black 24AWG Wire | 300mm | Allcable |  | Used in Production – on hand |  | 40mm fan length 220mm
EL-WR0119 | Green 24AWG Wire | 180mm | Allcable |  | Used in Production – on hand |  | heater cartridge length 185
EL-WR0040 | Red 24AWG Solid Core Wire | 220mm | Allcable |  | Used in Production – on hand |  | thermistor harness length 120
PP-GP0300 | Extruder Mount | 1 |  |  |  |  | endstop wire | 175mm
PP-GP0301 | Blower Shroud | 1
EL-WR0120 | 24 awg purple wire | 175mm | Allcable |  | Used in Production – on hand
EL-MS0059 | Molex-CONN TERM FEMALE 22-24AWG TIN Reels of 20K | 2 | TTI |  | Used in Production – on hand
PC-CN0001 | Molex-Conn Housing 2POS .100 W/Latch | 1 | TTI |  | Used in Production – on hand
HD-BT0039 | M3x12 SHCS | 4 | Fastenal |  | Used in Production – on hand
HD-BT0162 | M3x4 grub screw | 1 | McMaster |  | Created Buffer in backstock | PO21376
HD-BT0042 | M3x30 SHCS | 1 | McMaster |  | Created Buffer in backstock | PO21376
HD-BT0043 | M3x35 SHCS | 3 | McMaster |  | Created Buffer in backstock | PO21376
HD-BT0198 | M3x12 SS BHCS | 1 | McMaster | 92095A183 |  | PO21376
HD-WA0027 | M3 lock washer | 1 | Fastenal |  | Used in Production – on hand
HD-NT0011 | M4 Nut | 1 | Fastenal |  | Used in Production – on hand
PP-GO0299 | Mini Areostruder wiper mount | 1
AS-PR0023 | Lulzbot Wiper Pad | 1
HE-SH0050 | E3D Aero Hot End 3.0mm, 0.5mm Nozzle, Hot-Tightened, Mini |  | E3D |  | PO21242 for Beta build
| TITAN AERO Heatsink 3mm | 1 | E3D |  | contained in HE-SH0050
| V6 Heatbreak 3mm | 1 | E3D |  | contained in HE-SH0050
| V6 Heater Block | 1 | E3D |  | contained in HE-SH0050
| V6 0.5mm Nozzle | 1 | E3D |  | contained in HE-SH0050
| Thermistor cartridge | 1 | E3D |  | contained in HE-SH0050
| Thermal Paste | 1 | E3D |  | contained in HE-SH0050
| 30W Heater Cartridge 24V | 1 | E3D |  | contained in HE-SH0050
HD-MS0431 | MR95ZZ Bearings for Titan Housing | 1 | E3D |  | PO21242 for Beta build
PP-MP0204 | TITAN AERO Body prefitted with bearing and threaded insert | 1 | E3D |  | PO21242 for Beta build
PP-FP0135 | Idler Lever | 1 | E3D |  | PO21242 for Beta build
PP-FP0136 | 2.85mm Filament Guide | 1 | E3D |  | PO21242 for Beta build
HD-BT0197 | M4 Thumbscrew | 1 | E3D |  | PO21242 for Beta build
HD-MS0430 | Idler Spring | 1 | E3D |  | PO21242 for Beta build
PP-MP0205 | Steel Pinion Gear | 1 | E3D |  | PO21242 for Beta build
| Pinion Gear Grub Screw | 1 | E3D |  | contained in PP-MP0205
PP-FP0137 | Acetal Gear with filament drive shaft | 1 | E3D |  | PO21242 for Beta build
SH-BX0055 | TAZ 6 Tool Head and Accessory Box: 9-1/2 x 7 x 3-7/8 Die Cut, 32 ECT, B Flute, Kraft, Plain | 1 | Preferred Packaging |  | Used in Production – on hand
SH-PA0049 | Korrvu Medium Retention Pack for Standard Tool Heads | 1 | Preferred Packaging |  | Used in Production – on hand
DC-LB0114 | LulzBot Logo Hologram Tamper-Evident Sticker | 1 |  |  | Used in Production – on hand
| Label from Sticker Giant- Part number needs to be created | 1 | Sticker Giant |  | Order by 9/11/17
TL-HD0227 | 4.0mm Allen Wrench | 1 |  |  | Used in Production – on hand
TL-HD0226 | 2.5mm Allen Wrench | 1 |  |  | Used in Production – on hand
SH-PG0001 | 2 x 3" 2 Mil Reclosable Polypropylene Bags, 1,000/CTN | 1 |  |  | Used in Production – on hand
HD-MS0375 | ESD Foam 1.06" x .6" x .3" - Extruder Pin Insertion | 1 |  |  | Used in Production – on hand
DC-MS0054 | Firmware Update Warning Cards | 1 |  |  | Used in Production – on hand