## FLATBOM
Part Number | Description | QTY | Manufacturer | Mfg Part Number | NOTES
Hardware
HD-MS0158 | M5 Insert
PP-MP0066 | M2 brass insert | 2 |  |  | Used in Production – on hand
HD-MS0030 | M3 brass insert | 2 |  |  | Used in Production – on hand
HD-BT0171 | M3x20 BHCS | 2 | Fastenal |  | Used in Production – on hand
HD-WA0035 | M3 Star Washer | 1 | Fastenal |  | Used in Production – on hand
HD-WA0038 | M3 Black Oxide Washer | 2 | Fastenal |  | Used in Production – on hand
HD-BT0107 | M2x10 SHCS | 2 | Fastenal |  | Used in Production – on hand
HD-WA0012 | M2 Washer | 2 | Fastenal |  | Used in Production – on hand
HD-BT0146 | M3x12 BHCS Black Oxide | 1 | Fastenal |  | Used in Production – on hand |  | motor wires 1x white at 180mm
HD-BT0039 | M3x12 SHCS | 4 | Fastenal |  | Used in Production – on hand
HD-BT0162 | M3x4 grub screw | 1 | McMaster |  | Created Buffer in backstock | PO21376
HD-BT0042 | M3x30 SHCS | 1 | McMaster |  | Created Buffer in backstock | PO21376
HD-BT0043 | M3x35 SHCS | 3 | McMaster |  | Created Buffer in backstock | PO21376
HD-BT0198 | M3x12 SS BHCS | 1 | McMaster | 92095A183 |  | PO21376
HD-WA0027 | M3 lock washer | 1 | Fastenal |  | Used in Production – on hand
HD-NT0011 | M4 Nut | 1 | Fastenal |  | Used in Production – on hand
Printed Parts
PP-GP0300 | Extruder Mount | 1 |  |  |  |  | endstop wire | 175mm
PP-GP0301 | Blower Shroud | 1
Electronics
EL-FA0034 | 5v Pelonis 40mm Low flow fan | 1 | Pelonis |  | Used in Production – on hand
EL-FA0047 | 24V Pelonis Blower | 1 | Pelonis
EL-MS0205 | Male Molex | 15 | TTI |  | Used in Production – on hand
EL-SW0022 | Endstop Switch | 1 | TTI |  | Used in Production – on hand
EL-MS0142 | Purple Fast-on | 2 |  |  | Used in Production – on hand
EL-MS0141 | GND Lug | 1 |  |  | Used in Production – on hand
EL-MS0074 | 20 pin Molex housing | 1 | TTI |  | Used in Production – on hand |  | motor wires 1x red at 180
EL-MT0040 | Moons Nema 17 Half Height | 1 | Moons |  | PO21010 – 40 on hand for Beta |  | motor wires 1x green at 180mm
EL-MS0351 | JST pin | 4 | TTI |  | Used in Production – on hand |  | motor wires 1x black at 180mm
EL-MS0355 | JST 6 pos Housing | 1 | Future Electronics |  | Used in Production – on hand |  | no sense wire 220mm
EL-WR0107 | White 24AWG Wire | 180mm | Allcable |  | Used in Production – on hand
EL-WR0103 | Red 24AWG Wire | 300mm | Allcable |  | Used in Production – on hand |  | blower length 250
EL-WR0105 | Black 24AWG Wire | 300mm | Allcable |  | Used in Production – on hand |  | 40mm fan length 220mm
EL-WR0119 | Green 24AWG Wire | 180mm | Allcable |  | Used in Production – on hand |  | heater cartridge length 185
EL-WR0040 | Red 24AWG Solid Core Wire | 220mm | Allcable |  | Used in Production – on hand |  | thermistor harness length 120
EL-WR0120 | 24 awg purple wire | 175mm | Allcable |  | Used in Production – on hand
EL-MS0059 | Molex-CONN TERM FEMALE 22-24AWG TIN Reels of 20K | 2 | TTI |  | Used in Production – on hand
PC-CN0001 | Molex-Conn Housing 2POS .100 W/Latch | 1 | TTI |  | Used in Production – on hand
HE-SH0050 | E3D Aero Hot End 3.0mm, 0.5mm Nozzle, Hot-Tightened, Mini |  | E3D |  | PO21242 for Beta build
| TITAN AERO Heatsink 3mm | 1 | E3D |  | contained in HE-SH0050
| V6 Heatbreak 3mm | 1 | E3D |  | contained in HE-SH0050
| V6 Heater Block | 1 | E3D |  | contained in HE-SH0050
| V6 0.5mm Nozzle | 1 | E3D |  | contained in HE-SH0050
| Thermistor cartridge | 1 | E3D |  | contained in HE-SH0050
| Thermal Paste | 1 | E3D |  | contained in HE-SH0050
| 30W Heater Cartridge 24V | 1 | E3D |  | contained in HE-SH0050
HD-MS0431 | MR95ZZ Bearings for Titan Housing | 1 | E3D |  | PO21242 for Beta build
PP-MP0204 | TITAN AERO Body prefitted with bearing and threaded insert | 1 | E3D |  | PO21242 for Beta build
PP-FP0135 | Idler Lever | 1 | E3D |  | PO21242 for Beta build
PP-FP0136 | 2.85mm Filament Guide | 1 | E3D |  | PO21242 for Beta build
HD-BT0197 | M4 Thumbscrew | 1 | E3D |  | PO21242 for Beta build
HD-MS0430 | Idler Spring | 1 | E3D |  | PO21242 for Beta build
PP-MP0205 | Steel Pinion Gear | 1 | E3D |  | PO21242 for Beta build
| Pinion Gear Grub Screw | 1 | E3D |  | contained in PP-MP0205
PP-FP0137 | Acetal Gear with filament drive shaft | 1 | E3D |  | PO21242 for Beta build
DC-LB0104 | Arrow Sticker | 1 | Sticker Giant |  | Used in Production – on hand
Packaging
SH-BX0055 | TAZ 6 Tool Head and Accessory Box: 9-1/2 x 7 x 3-7/8 Die Cut, 32 ECT, B Flute, Kraft, Plain | 1 | Preferred Packaging |  | Used in Production – on hand
SH-PA0049 | Korrvu Medium Retention Pack for Standard Tool Heads | 1 | Preferred Packaging |  | Used in Production – on hand
DC-LB0114 | LulzBot Logo Hologram Tamper-Evident Sticker | 1 |  |  | Used in Production – on hand
TL-HD0227 | 4.0mm Allen Wrench | 1 |  |  | Used in Production – on hand
TL-HD0226 | 2.5mm Allen Wrench | 1 |  |  | Used in Production – on hand
SH-PG0001 | 2 x 3" 2 Mil Reclosable Polypropylene Bags, 1,000/CTN | 1 |  |  | Used in Production – on hand
HD-MS0375 | ESD Foam 1.06" x .6" x .3" - Extruder Pin Insertion | 1 |  |  | Used in Production – on hand
DC-MS0054 | Firmware Update Warning Cards | 1 |  |  | Used in Production – on hand
AS-PR0023 | Lulzbot Wiper Pad | 1
PP-GO0299 | Mini Areostruder wiper mount | 1
| Label from Sticker Giant- Part number needs to be created | 1 | Sticker Giant |  | Order by 9/11/17

## MBOM
Item | Part Number | Description | Qty | U/M | Item Type | Manufacturer | Mfg PN | Distributor
01 | KT-CP0129 | Mini, AeroStruder, Packaged
01.01 | AS-TH0061 | Mini, AeroStruder, Assembly
01.01.01 | AS-HE0022 | Mini AeroStruder Hotend – Terminated | 1 | ea
01.01.01.01 | AS-HE0021 | E3D Aero Hot End 3.0mm, 0.5mm Nozzle, Hot-Tightened, Mini | 1 | ea |  | E3D |  | PO21242 for Beta build
01.01.01.02 | EL-MS0205 | Male Molex | 2 | ea |  | TTI |  | Used in Production – on hand
01.01.02 | PP-IS0041 | Extruder Mount w/ Inserts | 1 | ea
01.01.02.01 | PP-GP0300 | Extruder Mount | 1 | ea | [5 empty] | endstop wire | 175mm
01.01.02.02 | HD-MS0158 | M5 Insert | 3 | ea
01.01.02.03 | PP-MP0066 | M2 brass insert | 2 | ea |  |  |  | Used in Production – on hand
01.01.03 | PP-IS0040 | Blower Shroud w/ Inserts | 1 | ea
01.01.03.01 | PP-GP0301 | Blower Shroud | 1 | ea
01.01.03.02 | HD-MS0030 | M3 brass insert | 2 | ea |  |  |  | Used in Production – on hand
01.01.04 | AS-TH0060 | Motor with Gear Installed | 1 | ea
01.01.04.01 | HD-BT0162 | M3x4 grub screw | 1 | ea |  | McMaster |  | Created Buffer in backstock | PO21376
01.01.04.02 | PP-MP0205 | Steel Pinion Gear | 1 | ea |  | E3D |  | PO21242 for Beta build
01.01.04.03 | EL-MT0040 | Moons Nema 17 Half Height | 1 | ea |  | Moons |  | PO21010 – 40 on hand for Beta |  | motor wires 1x green at 180mm
01.01.05 | AS-CB0050 | Finch Extruder Blower Harness | 1 | ea
01.01.05.01 | EL-FA0047 | 24V Pelonis Blower | 1 | ea |  | Pelonis
01.01.05.02 | EL-MS02012 | Male Molex | 2 | ea |  | TTI |  | Used in Production – on hand
01.01.06 | AS-CB0051 | 180mm Extruder Motor Harness | 1 | ea
01.01.06.01 | EL-MS0074 | 20 pin Molex housing | 1 | ea |  | TTI |  | Used in Production – on hand |  | motor wires 1x red at 180
01.01.06.02 | EL-MS0351 | JST pin | 4 | ea |  | TTI |  | Used in Production – on hand |  | motor wires 1x black at 180mm
01.01.06.03 | EL-MS0355 | JST 6 pos Housing | 1 | ea |  | Future Electronics |  | Used in Production – on hand |  | no sense wire 220mm
01.01.06.04 | EL-WR0107 | White 24AWG Wire | 180 | mm |  | Allcable |  | Used in Production – on hand
01.01.06.05 | EL-WR0103 | Red 24AWG Wire | 180 | mm |  | Allcable |  | Used in Production – on hand |  | blower length 250
01.01.06.06 | EL-WR0105 | Black 24AWG Wire | 180 | mm |  | Allcable |  | Used in Production – on hand |  | 40mm fan length 220mm
01.01.06.07 | EL-WR0119 | Green 24AWG Wire | 180 | mm |  | Allcable |  | Used in Production – on hand |  | heater cartridge length 185
01.01.06.08 | EL-MS0205 | Male Molex | 4 | ea |  | TTI |  | Used in Production – on hand
01.01.07 | AS-CB0052 | Heatsink fan harness | 1 | ea
01.01.07.01 | EL-FA0034 | 5v Pelonis 40mm Low flow fan | 1 | ea |  | Pelonis |  | Used in Production – on hand
01.01.07.02 | EL-MS0205 | Male Molex | 2 | ea |  | TTI |  | Used in Production – on hand
01.01.08 | AS-CB0053 | Thermistor extension harness 120mm | 1 | ea
01.01.08.01 | EL-WR0103 | Red 24AWG Wire | 120 | mm |  | Allcable |  | Used in Production – on hand |  | blower length 250
01.01.08.02 | EL-WR0105 | Black 24AWG Wire | 120 | mm |  | Allcable |  | Used in Production – on hand |  | 40mm fan length 220mm
01.01.08.03 | EL-MS0205 | Male Molex | 2 | ea |  | TTI |  | Used in Production – on hand
01.01.08.04 | EL-MS0059 | Molex-CONN TERM FEMALE 22-24AWG TIN Reels of 20K | 2 | ea |  | TTI |  | Used in Production – on hand
01.01.08.05 | PC-CN0001 | Molex-Conn Housing 2POS .100 W/Latch | 1 | ea |  | TTI |  | Used in Production – on hand
01.01.09 | AS-CB0054 | Xmax switch Harness, 175mm | 2 | ea
01.01.09.01 | EL-WR0120 | 24 awg purple wire | 175 | mm |  | Allcable |  | Used in Production – on hand
01.01.09.02 | EL-MS0142 | Purple Fast-on | 2 | ea |  |  |  | Used in Production – on hand
01.01.09.03 | EL-MS0205 | Male Molex | 1 | ea |  | TTI |  | Used in Production – on hand
01.01.10 | AS-CB0003 | Zero Sense 220mm Harness | 1 | ea
01.01.10.01 | EL-MS0141 | GND Lug | 1 | ea |  |  |  | Used in Production – on hand
01.01.10.02 | EL-WR0040 | Red 24AWG Solid Core Wire | 220 | mm |  | Allcable |  | Used in Production – on hand |  | thermistor harness length 120
01.01.10.03 | EL-MS0205 | Male Molex | 1 | ea |  | TTI |  | Used in Production – on hand
01.01.11 | HD-BT0042 | M3x30 SHCS | 1 | ea |  | McMaster |  | Created Buffer in backstock | PO21376
01.01.12 | HD-BT0043 | M3x35 SHCS | 3 | ea |  | McMaster |  | Created Buffer in backstock | PO21376
01.01.13 | HD-WA0027 | M3 lock washer | 1 | ea |  | Fastenal |  | Used in Production – on hand
01.01.14 | HD-BT0197 | M4 Thumbscrew | 1 | ea |  | E3D |  | PO21242 for Beta build
01.01.15 | HD-NT0011 | M4 Nut | 1 | ea |  | Fastenal |  | Used in Production – on hand
01.01.16 | HD-MS0430 | Idler Spring | 1 | ea |  | E3D |  | PO21242 for Beta build
01.01.17 | HD-BT0171 | M3x20 BHCS | 2 | ea |  | Fastenal |  | Used in Production – on hand
01.01.18 | HD-WA0035 | M3 Star Washer | 1 | ea |  | Fastenal |  | Used in Production – on hand
01.01.19 | HD-WA0038 | M3 Black Oxide Washer | 2 | ea |  | Fastenal |  | Used in Production – on hand
01.01.20 | HD-BT0107 | M2x10 SHCS | 2 | ea |  | Fastenal |  | Used in Production – on hand
01.01.21 | HD-WA0012 | M2 Washer | 2 | ea |  | Fastenal |  | Used in Production – on hand
01.01.22 | EL-SW0022 | Endstop Switch | 1 | ea |  | TTI |  | Used in Production – on hand
01.01.23 | HD-BT0146 | M3x12 BHCS Black Oxide | 1 | ea |  | Fastenal |  | Used in Production – on hand |  | motor wires 1x white at 180mm
01.01.24 | HD-BT0039 | M3x12 SHCS | 4 | ea |  | Fastenal |  | Used in Production – on hand
01.01.25 | PP-MP0204 | TITAN AERO Body prefitted with bearing and threaded insert | 1 | ea |  | E3D |  | PO21242 for Beta build
01.01.26 | PP-FP0135 | Idler Lever | 1 | ea |  | E3D |  | PO21242 for Beta build
01.01.27 | PP-FP0136 | 2.85mm Filament Guide | 1 | ea |  | E3D |  | PO21242 for Beta build
01.01.28 | PP-FP0137 | Acetal Gear with filament drive shaft | 1 | ea |  | E3D |  | PO21242 for Beta build
01.01.29 | DC-LB0104 | Arrow Sticker | 1 | ea |  | Sticker Giant |  | Used in Production – on hand
01.01.30 | HD-MS0431 | MR95ZZ Bearings for Titan Housing | 1 | ea |  | E3D |  | PO21242 for Beta build
Packaging
01.02 | SH-BX0055 | TAZ 6 Tool Head and Accessory Box: 9-1/2 x 7 x 3-7/8 Die Cut, 32 ECT, B Flute, Kraft, Plain | 1 | ea |  | Preferred Packaging |  | Used in Production – on hand
01.03 | SH-PA0049 | Korrvu Medium Retention Pack for Standard Tool Heads | 1 | ea |  | Preferred Packaging |  | Used in Production – on hand
01.04 | DC-LB0114 | LulzBot Logo Hologram Tamper-Evident Sticker | 1 | ea |  |  |  | Used in Production – on hand
01.05 | TL-HD0227 | 4.0mm Allen Wrench | 1 | ea |  |  |  | Used in Production – on hand
01.06 | TL-HD0226 | 2.5mm Allen Wrench | 1 | ea |  |  |  | Used in Production – on hand
01.07 | SH-PG0001 | 2 x 3" 2 Mil Reclosable Polypropylene Bags, 1,000/CTN | 1 | ea |  |  |  | Used in Production – on hand
01.08 | HD-MS0375 | ESD Foam 1.06" x .6" x .3" - Extruder Pin Insertion | 1 | ea |  |  |  | Used in Production – on hand
01.09 | DC-MS0054 | Firmware Update Warning Cards | 1 | ea |  |  |  | Used in Production – on hand
01.10 | PP-GO0299 | Mini Areostruder wiper mount | 1 | ea
01.11 | TL-CS0117 | Elmer's Glue Sticks, .77oz | 1 | ea |  |  |  | Used in Production – on hand
01.12 |  | Label from Sticker Giant- Part number needs to be created | 1 | ea |  | Sticker Giant |  | Order by 9/11/17