## BOM Structure
BOM Name | Level | Product Reference | Product Name | Quantity | Unit of Measure | Reference
LulzBot M175 Tool Head ¦ Single Extruder |  |  |  | 1 | Units
| > | AS-CB0105 | [AS-CB0105] M175 Extruder Harness | 1 | Units
| > > | AS-CB0100 | [AS-CB0100] M175 Zero Sense Harness | 1 | Units
| > > > | EL-MS0480 | [EL-MS0480] CONN TERM MALE 20-24AWG TIN (Micro-Fit 3.0™) 12K REEL | 1 | Units
| > > > | EL-MS0141 | [EL-MS0141] Term Ring Non Ins 26-22AWG #4 Order Bulk Only | 1 | Units
| > > > | EL-WR0160 | [EL-WR0160] Wire - Single Conductor - Hook-up STRND 20AWG, TAN 100' | 21 | cm
| > > | AS-CB0101 | [AS-CB0101] M175 Thermistor Harness | 1 | Units
| > > > | PC-CN0001 | [PC-CN0001] Molex-Conn Housing 2POS .100 W/Latch | 1 | Units
| > > > | EL-MS0059 | [EL-MS0059] Molex-CONN TERM FEMALE 22-24AWG TIN Reels of 20K | 2 | Units
| > > > | EL-MS0480 | [EL-MS0480] CONN TERM MALE 20-24AWG TIN (Micro-Fit 3.0™) 12K REEL | 2 | Units
| > > > | EL-WR0103 | [EL-WR0103] 24AWG Stranded – Red | 12 | cm
| > > > | EL-WR0105 | [EL-WR0105] 24AWG Stranded – Black HOOK-UP WIRE | 12 | cm
| > > | AS-CB0103 | [AS-CB0103] M175 Heat Sink Fan Harness | 1 | Units
| > > > | EL-FA0062 | [EL-FA0062] Pelonis FAN 5V 25x25x10mm high flow | 1 | Units
| > > > | EL-MS0480 | [EL-MS0480] CONN TERM MALE 20-24AWG TIN (Micro-Fit 3.0™) 12K REEL | 2 | Units
| > > | AS-CB0104 | [AS-CB0104] M175 Extruder Blower Harness | 1 | Units
| > > > | EL-FA0047 | [EL-FA0047] RB5015 Series DC Blower, 51 x 51 x 15mm, 24V | 1 | Units
| > > > | EL-MS0480 | [EL-MS0480] CONN TERM MALE 20-24AWG TIN (Micro-Fit 3.0™) 12K REEL | 2 | Units
| > > | EL-WR0157 | [EL-WR0157] SELF-WRAPPING BRAIDED SLEEVING - 1/4" - BLACK - 200 FT SPOOL | 115 | mm
| > > | HD-TB0075 | [HD-TB0075] Heat-Shrink Tubing, 25 Feet Long, 0.38" ID Before Shrinking BLACK | 0.02 | ft, 25
| > > | AS-CB0108 | [AS-CB0108] M175 Slice Heater Cartridge Harness | 1 | Units
| > > > | EL-MS0577 | [EL-MS0577] 24V 50W Heater Cartridge 185mm | 1 | Units
| > > > | EL-MS0480 | [EL-MS0480] CONN TERM MALE 20-24AWG TIN (Micro-Fit 3.0™) 12K REEL | 2 | Units
| > > | AS-CB0106 | [AS-CB0106] M175 Extruder Motor Harness | 1 | Units
| > > > | EL-WR0103 | [EL-WR0103] 24AWG Stranded – Red | 170 | cm
| > > > | EL-WR0107 | [EL-WR0107] 24AWG Stranded – White | 170 | cm
| > > > | EL-WR0119 | [EL-WR0119] 24AWG Stranded Wire – Green | 170 | cm
| > > > | EL-WR0105 | [EL-WR0105] 24AWG Stranded – Black HOOK-UP WIRE | 170 | cm
| > > > | EL-MS0351 | [EL-MS0351] JST - CONN TERM CRIMP PH 24-30AWG - 8,000 Unit Reel | 4 | Units
| > > > | EL-MS0355 | [EL-MS0355] CONN HOUSING PH 6POS 2MM WHITE | 1 | Units
| > > > | EL-MS0480 | [EL-MS0480] CONN TERM MALE 20-24AWG TIN (Micro-Fit 3.0™) 12K REEL | 4 | Units
| > > > | PC-CN0101 | [PC-CN0101] CONN PLUG 20POS 3MM VERT DUAL | 1 | Units
| > | KT-HE0010 | [KT-HE0010] M175 Hot End Kit, 0.5mm | 1 | Units
| > > | PP-MP0290 | [PP-MP0290] M175, Bondtech BMG-M Extruder | 1 | Units
| > > > | PP-MP0292 | [PP-MP0292] M175 Bondtech Extruder Body | 1 | Units
| > > > | HD-MS0575 | [HD-MS0575] M175 Thumbscrew Assembly | 1 | Units
| > > > | HD-MS0576 | [HD-MS0576] M175 Bondtech Drive Gear | 1 | Units
| > > | PP-MP0291 | [PP-MP0291] M175 Bridgemaster Nozzle, 0.5mm | 1 | Units
| > > | AS-HE0044 | [AS-HE0044] M175 Hot End (with nozzle attached) | 1 | Units
| > > | HD-BT0262 | [HD-BT0262] M2.5 x 6mm, BHCS, Black-Oxide | 2 | Units
| > | EL-MT0040 | [EL-MT0040] NEMA 17 Half Height Stepper Motor, Moons | 1 | Units
| > | EL-TH0012 | [EL-TH0012] Cartridge Style Thermistor with Molex Connector | 1 | Units
| > | HD-BT0154 | [HD-BT0154] Black-Oxide Class 12.9 Socket Head Cap Screw Alloy Steel, M3 Thread, 45 mm Long, 0.5 mm Pitch | 3 | Units
| > | HD-BT0171 | [HD-BT0171] Black Oxide Class 10.9 Steel Button-Head Socket Cap Screw M3 Size, 20 mm Length, .5 mm Pitch, pkg 100 | 1 | Units
| > | HD-MS0030 | [HD-MS0030] Metric Brass Heat-Set Tapered Insert, M3-.5 Internal Thread, 3.8mm Length | 4 | Units
| > | HD-WA0038 | [HD-WA0038] Black-Oxide 18-8 Steel Flat Washer, M3 Screw Size, 3.2mm ID, 7.0mm OD | 1 | Units
| > | HD-BT0261 | [HD-BT0261] M2.5 x 16mm, BHCS, Black-Oxide | 2 | Units
| > | RM-AB0104 | [RM-AB0104] Chroma Strand ABS Filament, Lulzbot Green 2.85mm, 5 lb reel | 0.003 | Reel, 5lb
| > | DC-LB0174 | [DC-LB0174] P65 Warning Label | 1 | Units
| > | DC-LB0094 | [DC-LB0094] Serial number label sheets (blank) 100/pk 105 up - 1.25" x 0.375" | 1 | Units
| > | DC-MS0054 | [DC-MS0054] Firmware Update Warning Cards | 1 | Units
| > | SH-PA0049 | [SH-PA0049] Korrvu Medium Retention Pack for Standard Tool Heads | 1 | Units
| > | SH-BX0088 | [SH-BX0088] Accessory Tool Head Box: 9-1/2 x 7 x 3-7/8 Die Cut, 32 ECT, B Flute, Kraft, White | 1 | Units
| > | SH-PG0131 | [SH-PG0131] #260 White Reinforced Gummed Tape White | 304 | mm
| > | DC-LB0155 | [DC-LB0155] Caution Hot Symbol Size, 0.5mm | 1 | Units
| > | SH-PG0129 | [SH-PG0129] Laser Labels - White, 1 1⁄2 x 1 1⁄2" | 1 | Units
| > | DC-LB0205 | [DC-LB0205] 1.75mm Indicator Label | 1 | Units
| > | DC-LB0206 | [DC-LB0206] M175 Tool Head ¦ Single Extruder ¦ 0.5 mm, Front | 1 | Units
| > | DC-LB0207 | [DC-LB0207] M175 Tool Head ¦ Single Extruder ¦ 0.5 mm, Back | 1 | Units