## KT-PR0017
Category	AO Part #	Description	Manufacturer	Manufacturer PN	Distributor	Distributor SKU	Qty Per	UOM	Qty to Order	PO	Date	ETA
									1,500

Hardware	HD-MS0054	Square Bumper			Advanced Antivibration components	V10R87-B08130	8	ea	12,000	PO07101	04/08/15	05/05/15

Firmware		Firmware, Marlin 2015Q2			Aleph Objects		1	ea	1,520
Printed	PP-GP0083	bed_finger			Aleph Objects		4	ea	6,080
Printed	PP-GP0084	double_bearing_holder			Aleph Objects		3	ea	4,560
Printed	PP-GP0117	Bearing Holder v1.1b, TAZ			Aleph Objects		5	ea	7,600
Printed	PP-GP0086	Belt clamp, TAZ			Aleph Objects		2	ea	3,040
Printed	PP-GP0089	LCD_spacer			Aleph Objects		4	ea	6,080
Printed	PP-GP0120	feed_tube_holder_v2.0			Aleph Objects		1	ea	1,520
Printed	PP-GP0074	feed_tube spinner			Aleph Objects		1	ea	1,520
Printed	PP-GP0061	herringbone_large_gear			Aleph Objects		1	ea	1,520
Printed	PP-GP0062	herringbone_small_gear			Aleph Objects		1	ea	1,520
Printed	PP-GP0060	Wade Reloaded Bearing Washer			Aleph Objects		1	ea	1,520
Printed	PP-GP0186	Wade extruder body for Hex nozzle v1.0			Aleph Objects		1	ea	1,520
Printed	PP-GP0059	Wade Reloaded Idler Block v1.4, Taz & Mini			Aleph Objects		1	ea	1,520
Printed	PP-GP0091	extruder_latch			Aleph Objects		1	ea	1,520
Printed	PP-GP0151	X Idler v2.3 , TAZ			Aleph Objects		1	ea	1,520
Printed	PP-GP0128	X Carriage v2.0 ,TAZ			Aleph Objects		1	ea	1,520
Printed	PP-GP0094	x_carriage_guide			Aleph Objects		1	ea	1,520
Printed	PP-GP0152	X Motor Mount v2.1, TAZ			Aleph Objects		1	ea	1,520
Printed	PP-GP0194	Extruder Mount for Hex v1.0, TAZ			Aleph Objects		1	ea	1,520
Printed	PP-GP0150	y_belt_mount			Aleph Objects		1	ea	1,520
Printed	PP-GP0121	Y Mount Chassis v2.1, TAZ			Aleph Objects		4	ea	6,080
Printed	PP-GP0122	y_mount_table-2.1			Aleph Objects		4	ea	6,080
Printed	PP-GP0123	Z Top Drive v1.2-Left, TAZ			Aleph Objects		1	ea	1,520
Printed	PP-GP0124	Z Top Drive v1.2-Right, TAZ			Aleph Objects		1	ea	1,520
Printed	PP-GP0125	Z Motor Mount v2.1 nonswitch-Right			Aleph Objects		1	ea	1,520
Printed	PP-GP0126	Z Motor Mount v2.1 switch-Left , TAZ			Aleph Objects		1	ea	1,520
Printed	PP-GP0109	Spool Arm, TAZ			Aleph Objects		1	ea	1,520
Printed	PP-GP0118	Bed Corner v2.5			Aleph Objects		4	ea	6,080
Printed	PP-GP0107	shipping_clamp_a			Aleph Objects		4	ea	6,080
Printed	PP-GP0108	shipping_clamp_b			Aleph Objects		4	ea	6,080
Printed	PP-GP0113	Y Corner Left v1.2, TAZ			Aleph Objects		2	ea	3,040
Printed	PP-GP0114	Y Corner Right v1.2, TAZ			Aleph Objects		2	ea	3,040
Printed	PP-GP0115	Y Bearing Mount v2.6.b, TAZ			Aleph Objects		1	ea	1,520
Printed	PP-GP0116	Y Motor Mount v2.4, TAZ			Aleph Objects		1	ea	1,520
Printed	PP-GP0127	Z Nut Mount V 2.0 , TAZ			Aleph Objects		2	ea	3,040
Printed	PP-GP0154	Electronics Case Mount v1.0			Aleph Objects		4	ea	6,080
Printed	PP-GP0153	Extruder Fan Mount v1.0, TAZ			Aleph Objects		1	ea	1,520
Printed	PP-GP0163	Long Shim			Aleph Objects		2	ea	3,040
Accessories	RM-AB0079	ABS 3mm, 1m filament sample, LulzBot green			Aleph Objects		1	ea	1,520

Electronic	EL-MS0126	CONN PLUG, 25 POS, IDC GOLD	3M	8225-8000	Heilind / AA ADAM ELECTRONIC TECHNOLOGY CO., LTD (AMICU ELECTRONICS)	3M15408-ND	1	ea	1,520	PO06544	03/09/15	05/15/15	Units that came out of AA Adam will not serve our needs. This need to be 3M parts. Pulled from Heilind who will pull these in a fast as they can (long lead) but will pull in large quantities and stock them for us.
Electronic	EL-MS0127	CONN D-SUB RCPT 25 POS IDC GOLD	3M	8325-8003	Heilind / AA ADAM ELECTRONIC TECHNOLOGY CO., LTD (AMICU ELECTRONICS)	3M15414-ND	1	ea	1,520	PO06544	03/09/15	05/15/15	Units that came out of AA Adam will not serve our needs. This need to be 3M parts. Pulled from Heilind who will pull these in a fast as they can (long lead) but will pull in large quantities and stock them for us.

Mechanical	HD-MS0002-3	Borosilicate Glass Bed 300mm x 300mm			Allen Scientific		1	ea	1,520				These need to come from Allen Scientific

Hardware	HD-MS0027	Spring, Extruder, 6mm OD, 0.8mm WD, 9.7mm FL			Associated Spring	C0240-032-0380-M	6	ea	9,120	PO06773	03/19/15	03/31/15

Mechanical	HD-BL0009	GT2, Single sided Neoprene Belt, 2mm pitch, 582 teeth, 6mm wide,fiberglass cords			B & B Manufacturing, Inc	1164-2P-06 (2MR-1164-06)	2	ea	3,040	PO06774	03/19/15	03/31/15	Ordered for JuniperBerry, Fangtooth, Kauri and Lancewood
Mechanical	HD-MS0033	GT2 Timing Pulley, 5mm Bore Aluminum			B & B Manufacturing, Inc	16-2P06M6CA5 5MM BORE ALUMINUM	2	ea	3,040	PO06774	03/19/15	03/31/15	Ordered for JuniperBerry, Fangtooth, Kauri and Lancewood

Tools	TL-HD0048	Elmer's X-Acto No. 1 Precision Knife – Aluminum		X3201	Utrecht Art Supplies	57497-1001	1	ea	1,520	PO07098	04/14/15	05/07/15

Tools	TL-HD0050	6" Professional Long Nose Pliers			Image Supply Service, Inc.	43W8049	1	ea	1,520	PO06951	04/21/15	05/07/15

Mechanical	PP-FP0012	frame_connector			Custom Laser Design		7	ea	10,640	PO06953	03/31/15	See notes	scheduled weekly deliveries
Mechanical	PP-FP0011	TAZ name plate, laser cut			Custom Laser Design		1	ea	1,520	PO06953	03/31/15	See notes	scheduled weekly deliveries

Hardware	HD-MS0061	KNOB CLR/MATTE .50"DIA 6MM SHAFT		OEJA-50-3-7	Digikey	226-3128-ND	1	ea	1,520	PO07287	04/23/15	04/27/15
Electronic	EL-MS0141	Term Ring Non Ins 26-22AWG #4 (THIS COMES IN BULK)	Panduit	P22-4R-M	TTI	298-10067-ND	3	ea	4,560	PO07001	04/23/15	05/08/15	Per Chris, this is a bulk product.
Electronic	PC-CN0010	IDC 10POS Dual 30AU	FCI	BRG71600-010LF	Heilind	609-1739-ND	2	ea	3,040	PO06776	04/22/15	05/15/15
Electronic	EL-MS0134	Backshell DB25 Flat Ribbon	Norcomp, Inc.	976-025-010R031	Digikey/Mouser	976-25RPE-ND	1	ea	1,520	PO05779	12/30/14	04/01/15	10 Week Lead Time – 11/05Shipping 31 immediately BO Schedule 550 by 12/21, 200 by 1/30, 739 by 2/4. (Becasue these are difficult to get, I had Heilind pull in addition units to reduce lead times. -
Electronic	EL-MS0133	14-POS, panel mount w. brass inserts	TE	211103-1	Heilind	A106308-ND	4	ea	6,080	PO06776	04/22/15	05/15/15
Electronic	EL-MS0128	4-POS, free hanging	TE	206429-1	Heilind	A1357-ND	1	ea	1,520	PO07869	06/01/15	06/08/15
Electronic	EL-MS0131	14-POS, free hanging	TE	206044-1	Heilind	A1358-ND	3	ea	4,560	PO06776	04/22/15	05/15/15
Electronic	PC-CN0035	4-POS, panel mount w. brass inserts	TE	211102-01	Heilind	A25053-ND	1	ea	1,520	PO06776	04/22/15	05/15/15
Electronic	EL-MS0142	CONN RECEPT FASTON 22-26AWG .110		7-520365-2	TTI	7-520365-2	6	ea	9,120	PO04428	09/26/14	09/26/14	Ordered 185K on a Sept PO. 4/21/15 emailed Lisa to have release units for Juniperberry
Electronic	EL-MS0143	Conn Fast Receptacle14-16 AWG .250 – REEL of 2200 Units		3-350820-2	Heilind	3-350820-2	2	ea	3,040	PO06776	04/22/15	05/15/15	2 Reels
Electronic	EL-MS0123	20-24 AWG Tin Pin for Plug	TE	1-66106-5	TTI	A31991TR-ND	38	ea	56,240	PO05694	12/29/14	04/10/15	60000 (Notes from Ironwood)	Do not need more for Juniper	17+ WK LT (12/19/2014 placed order for 60K units for Kauri – which is now Juniperberry)	There was a 12 week lead on PN-A31991TR-ND / Ordered 4k of alternate PN-A032008-TR-ND Under PO 04547. B/O of PO03450 from June for 20,000 ETA 10/13.
Electronic	EL-MS0124	20-24 AWG Tin Sockets for Receptacle	TE	1-66331-4	Heilind	A31995TR-ND	50	ea	72,960	PO05062	12/29/14	04/10/15	18 Week Lead Time / 12k Shipping 11/05 -BO Schedule 36k by 1/7, 12k by 2/11, 12k by 3/11.	Qty was 46, qty of line above was 35	17+ WK LT (12/19/2014 placed order for 73K units for Kauri which is now Juniperberry)
Electronic	EL-MS0121	14-18 AWG Tin Sockets for Receptacle	TE	1-66358-6	Heilind	A31997TR-ND	2	ea	4,560	PO06776	04/22/15	05/15/15
Electronic	EL-MS0122	14-18 AWG Tin Pin for Plug	TE	1-66359-4	Heilind	A31998TR-ND	2	ea	4,560	PO06776	04/22/15	05/15/15	Needed to order a small amount for RMA's and it only comes on reels of 4k to I ordered Juniper as well.
Electronic	EL-MS0129	Cable Clamp for 14-Pos; 0.453” opening	TE	206070-8	Heilind	A32516-ND	2	ea	3,040	PO05062	12/31/14	04/01/15
Electronic	EL-MS0130	Cable Clamp for 14-Pos; 0.453” opening; full cover	TE	AMP1546349-2	Heilind	A33754-ND	1	ea	1,520	PO06776	04/22/15	05/15/15	Ordered Fill in from Digi Key (PO06455) and Heilind
Electronic	EL-WR0104	24AWG Stranded – Orange		HU1569247OE	Allcable	HU1569247OE	2520	mm	12,567	PO07457	04/29/15	05/08/15
Electronic	EL-WR0105	24AWG Stranded – Black		HU1569247BK	Allcable	HU1569247BK	4860	mm	24,236	PO07457	04/29/15	05/08/15
Electronic	EL-WR0111	24AWG Stranded – Blue		HU1569247BE	Allcable	HU1569247BE	690	mm	3,441	PO07457	04/29/15	05/08/15
Electronic	EL-WR0103	24AWG Stranded – Red		HU1569247RD	Allcable	HU1569247RD	6100	mm	30,420	PO07457	04/29/15	05/08/15
Electronic	EL-WR0107	24AWG Stranded – White		HU1569247WE	Allcable	HU1569247WE	1160	mm	5,785	PO07457	04/29/15	05/08/15
Electronic	EL-WR0109	24AWG Stranded – Yellow		HU1569247YW	Allcable	HU1569247YW	1100	mm	5,486	PO07457	04/29/15	05/08/15
Electronic	EL-WR0106	16AWG Stranded – Red		HU15691626RD	Allcable	HU15691626RD	650	mm	3,241	PO07457	04/29/15	05/08/15
Electronic	EL-WR0108	16AWG Stranded – Violet		HU15691626VT	Allcable	HU15691626VT	1200	mm	5,984	PO07457	04/29/15	05/08/15
Electronic	EL-WR0110	16AWG Stranded – Yellow		HU15691626YW	Allcable	HU15691626YW	50	mm	249	PO07457	04/29/15	05/08/15
Electronic	EL-SW0020	SWITCH ROCKER DPST 20A 125V	E-switch	R5ABLKBLKFF0	Digi-Key/Heilind	EG1529-ND	1	ea	1,520	PO07287	04/23/15	04/27/15
Electronic	EL-WR0098	25Cond Ribbon LT GRY		HF365/25SF	Digikey	MD25R-100-ND	160	mm	243,200	PO07287	04/23/15	04/27/15	800 ft
Electronic	EL-SW0021	Switch SIM Roll SPDT 3A 125V	Omron	SG-3GL13PT	Digikey	SW768-ND	3	ea	4,560	PO07287	04/23/15	04/27/15	5500 from PO04969 on hand
Electronic	EL-WR0099	Shielded 4Cond 22AWG		C0762A.41.10	Allcable	C0762A.41.10	3657	mm	18,237	PO07457	04/29/15	05/08/15
Electronic	EL-MS0059	CONN TERM FEMALE 22-24AWG TIN	Molex Inc.	16-02-0086	Helind	WM2510TR-ND	96	ea	14,5920 (8 Reels)	PO06776	04/22/15	05/15/15	Reel = 20,000 units
Electronic	EL-MS0205	CONN TERM MALE 22-24AWG TIN	Molex	16-02-0107	Heilind	WM2517TR-ND	38	ea	54720 (3 Reels of 20K)	PO06776	04/22/15	05/15/15	Qty was 32, qty of line above was 92 Reel = 20,000 units
Electronic	EL-MS0212	CONN PIN 24-30AWG CRIMP TIN	Molex	16-02-0108	Heilind	MOL16-02-0108	2	ea	3,040	PO06776	04/22/15	05/15/15	This comes in BULK
Electronic	EL-MS0075	8-POS .100 Dual (Black)		22552081	Heilind	WM2521-ND	1	ea	1,520	PO06776 / PO07646	05/01/15	05/22/15	Units under PO06776 hit the Juniper line 5/11/15 so I ordered more for Juniperberry.
Electronic	EL-MS0074	20-POS .100 Dual (Black)		22552201	Heilind	WM2527-ND	1	ea	1,520	PO06776	04/22/15	05/15/15	Backorder will ship 215 units on 1//21/15.
Electronic	PP-MP0059	CONN HOUSING MALE 2POS .100		0701070001	Heilind	WM2533-ND	4	ea	6,400	PO06776	04/22/15	05/15/15
Electronic	EL-MS0061	Connector, 4 pin Male housing with latch	Molex	0701070003	Heilind	WM2535-ND	4	ea	9,120	PO06776	04/22/15	05/15/15
Electronic	PC-CN0001	CONN HOUSING 2POS .100 W/LATCH		050579402	Heilind	WM2900-ND	9	ea	17,600	PO06776	04/22/15	05/15/15
Electronic	PC-CN0003	Connector Housing 3POS .100 W/Latch		0050579403	Heilind	WM2901-ND	3	ea	4,560	PO06776	04/22/15	05/15/15
Electronic	EL-MS0251	CONN HOUSING 16POS .100 DUAL	Molex	22552161	Digi-Key/Heilind	WM2525-ND	2	ea	3,100	PO07730	05/19/15	05/29/15
Electronic	EL-MS0062	Connector, 4 pin Female housing with latch	Molex	50579404	Helind	WM2902-ND	10	ea	18,240	PO06776	04/22/15	05/15/15
Electronic	PC-CN0032	Term Block Plug 2POS STR 5.08MM		0395300002	Heilind	WM7819-ND	5	ea	7,600	PO06776	04/22/15	05/15/15
Electronic	PC-CN0036	Term Block Plug 6POS STR 5.08MM		0395300006	Heilind	WM7822-ND	1	ea	1,520	PO06776	04/22/15	05/15/15	TTI Out of stock, Digi-key only has 1112 – Vertical had enough in stock and was cheaper than Digi-Key.
Electronic	EL-MS0140	Cable Clamp for 4-Pos; 0.329” opening	TE	1-206062-5	Heilind	A104910-ND	1	ea	1,520	PO06776	04/22/15	05/15/15
Electronic	EL-MS0242	TAPE COPPER FOIL 12.7MMX5.5			Digikey	3M9903-ND	0.0127	ea	20 rolls	PO06978	04/14/15	04/28/15

Mechanical	PP-FP0029	Cover, Electronics, TAZ			EPOCS		1	ea	1,520	PO06948	04/09/15	05/15/15
Mechanical	PP-FP0030	Enclosure, Sheet Metal, TAZ			EPOCS		1	ea	1,520	PO06948	04/09/15	05/15/15
Mechanical	PP-FP0009	LCD cover back, black anodized, TAZ			EPOCS		1	ea	1,520	PO06948	04/09/15	05/15/15
Mechanical	PP-FP0008	LCD cover front, black anodized, TAZ			EPOCS		1	ea	1,520	PO06948	04/09/15	05/15/15
Mechanical	PP-MP0045	Bed Mount Plate, Aluminum, TAZ			EPOCS		1	ea	1,520	PO06948	04/09/15	05/15/15
Mechanical	PP-FP0015	Y Axis End Idler, TAZ			EPOCS		1	ea	1,520	PO06948	04/09/15	05/15/15
Mechanical	PP-FP0016	Y Axis End Motor, TAZ			EPOCS		1	ea	1,520	PO06948	04/09/15	05/15/15
Mechanical	PP-FP0031	X end Plate, TAZ			EPOCS		2	ea	1,520	PO06948	04/09/15	05/15/15

Consumable	TL-CS0003	ArmsKeeper Glues: Maxi-Cure Extra Thick			FRP Games	ARM05113	1	g	1,520	PO07501	05/01/15	05/25/15

Tools	TL-MS0020	Stainless Steel/Straight Instrument Cleaner Brush			Gordon Brush	906501	1	ea	1,520	PO06950	03/27/15	05/01/15

Tools	TL-HD0280	Tekton 13-pc. Long Arm Ball Hex Key Wrench Set (Metric)			Boston Industrial	25272	1	ea	1,520	PO06976	04/02/15	05/07/15

Consumable	TL-CS0099	Hot Glue			Quill		1	g	1,520	PO07318	04/20/15	04/23/15

Consumable	TL-CS0010/TL-CS0114	Lithium Grease			Amazon	934178	3	g	4,560	PO06977/PO07281	04/03/15	04/08/15

Mechanical	HD-BU0001	DryLin® R - Solid polymer bearing RJM-01, 10mm			IGUS	RJM-01-10	11	ea	16,720	PO07322	04/22/15	05/15/15

Electronic	EL-FA0011	FAN,24VDC,Sleeve,5.75CFM,40X40X10MM,60mA 6000RPM,1.44W,280MM LEADS,CE/RoHS		TF4010-24H-S	Kysan	69829	1	ea	1,520	PO06905	03/30/15	05/04/15
Electronic	EL-FA0012	FAN,24VDC,BALL,31.60CFM,80×80×15 MM,100mA		TF8015-24M-B	Kysan	69866	1	ea	1,520	PO06905	03/30/15	05/04/15

Documentation	DC-MN0013	Lulzbot-Taz 5.0 User Manual			Lightning Source		1	ea	1,520

Accessories	DC-LB0007	Label, Top of Box			Lightspeed Color		1	ea	1,520				Need Steven's Approval to order
Accessories	DC-LB0024	Label, Bottom of Box			Lightspeed Color		1	ea	1,520				Need Steven's Approval to order
Documentation	DC-MS0034	Test/Acceptance record TAZ 5.0			Lightspeed Color		1	ea	1,520				Need Steven's Approval to order, needs update
Documentation	DC-MS0035	Quality checklist, TAZ 5.0			Lightspeed Color		1	ea	1,520				Need Steven's Approval to order
Documentation	DC-MS0036	Packing List, TAZ 5.0			Lightspeed Color		1	ea	1,520				Need Steven's Approval to order
Documentation	DC-MN0012	Getting Started Guide, TAZ 5			Lightspeed Color		1	ea	1,520				Need Steven's Approval to order
Documentation	DC-MS0041	Declaration of Conformity, TAZ v5.0			Lightspeed Color		1	ea	1,520

Mechanical	HD-RD0004	8mm Smooth Rod x 18-19mm			MBK	8mm Smooth Rod x 18-19mm	1	ea	1,520	PO07323	04/22/15	05/15/15
Hardware	HD-BT0108	Hobbed Bolt, M8 x 50mm Hex head, 26mm offset, Stainless Steel			Quatro		1	ea	1,520	PO06239	01/30/15	See notes	Scheduedl PO with 1000 units delivered every 3 weeks until 6/11/15

Hardware	HD-TB0007	Feed Tube, PTFE		Z49086	Professional Plastics	5239K12	850	mm	1,292,000	PO06980	03/31/15	04/06/15	1,292,000mm/304.8=4,238.845 (5,000 ft)	mcmaster 5239K12
Tools	TL-HD0008	Stainless Steel Pocket Rule Semiflexible, Metric Grads, 150 mm Length			Image Supply Service, Inc.	6813A62	1	ea	1,520	PO06045	01/12/15	01/19/15	500 coming in from McMcaster and Image Supply is providing the rest. (Juniper and Kauri – Kauri now Juniperberry)	McMaster-Carr Supply Company	6813A62
Electronic	EL-MS0073	Tubing, Corrugated Loom .25"	Panduit	CLT25F-C20			1345	mm	2,044,400	PO06981	04/29/15	05/08/15	2,044,400/304.8=6707.34 (6800 feet)
Electronic	EL-MS0139	Tubing, Corrugated Loom .375"	Panduit	0708162	Electronics Distributors Corp.		1280	mm	1,945,600	PO06981	04/29/15	05/08/15	1,945,600/304.8=6383.20 (6400 feet)

Electronic	TL-CS0083	EMI/RFI-Shield Heat-Shrink Tubing 3/16" ID Before, 3/32" ID After, 48" L, Black			Allcable	7937K31	230	mm	287	PO06875	03/20/15	03/31/15
Electronic	TL-CS0129	Interference-Shielding Heat-Shrink Tubing, 3/8" ID Before, 3/16" ID After, 48" Long, Black			Allcable	7937K33	175	mm	218	PO05560	1/2015	1/2015

Hardware	HD-MS0197	Type 316 Stainless Steel Socket Head Cap Screw, M5 Thread, 12mm Length, .8mm Pitch		DMS-08350030	Timberline	DMS-08350030	1	ea	1,520	PO07370	05/04/15	05/15/15
Hardware	HD-MS0164	Aluminum Male-Female Threaded Hex Standoff, 3/16" Hex, 3/16" Length			McMaster-Carr Supply Company	93505A853, 4-40	2	ea	3,040	PO07334	04/23/15	04/24/15
Hardware	HD-WA0027	Metric 18-8 Stainless Steel Internal-Tooth Lock Washer, M3 Screw Size, 6mm OD, .4mm min Thick		WF6330000/	Fastenal	93925A240	2	ea	3,040	PO07345	04/23/15	05/15/15
Hardware	HD-MS0157	Plastic Head Thumb Screw, Knurled Head, M5 Thread, 0.8mm Pitch, 20mm Long			McMaster-Carr Supply Company	96016A245	1	ea	1,520	PO07345	04/23/15	05/15/15
Hardware	HD-MS0203	Steel Compression Spring, Zinc-Plated Music Wire, 1.00" Long,.300" OD,.022" Wire			Associated Spring	CO300-022-1000-M	1	ea	1,520	PO07362	04/23/15	05/15/15
Electronic	EL-MS0160	Noninsulated Wire Ferrule, 14 AWG, .39" Pin Length			McMaster-Carr Supply Company	9681K25	1	ea	1,520	PO07345	04/23/15	05/15/15

Hardware	HD-NT0017	T-nut M5 Thread			Misumi	HNKK5-5	77	ea	117,040	PO06917/PO06919/PO06920/PO06921	03/27/15	See notes	Staggered deliveries: 5/13/15 – 6/3/15 – 6/24/15 – 7/15/15
Mechanical	HD-RD0018	10mm x 500mm smooth rod			Misumi	SSFHR10-500	6	ea	9,120	PO06917/PO06919/PO06920/PO06921	03/27/15	See notes	Staggered deliveries: 5/13/15 – 6/3/15 – 6/24/15 – 7/15/15
Mechanical	HD-MS0283	Coupling, Set Screw, Misumi GSASL16-5-5-NAB			Misumi	GSASL16-5-5-NAB	2	ea	3,040	PO06917/PO06919/PO06920/PO06921	03/27/15	See notes	Staggered deliveries: 5/13/15 – 6/3/15 – 6/24/15 – 7/15/15 (Updated part number for the new coupler set screw)
Mechanical	HD-EX0010	Aluminum Frame, extrusion 20mm x 20mm x 500mm, black			Misumi	HFSB5-2020-500	4	ea	6,080	PO06917/PO06919/PO06920/PO06921	03/27/15	See notes	Staggered deliveries: 5/13/15 – 6/3/15 – 6/24/15 – 7/15/15
Mechanical	HD-EX0011	Aluminum Frame LTP, extrusion 20mm x 20mm x 500mm,Tapped M5x0.8 on one End, black			Misumi	HFSB5-2020-500-LTP	4	ea	6,080	PO06917/PO06919/PO06920/PO06921	03/27/15	See notes	Staggered deliveries: 5/13/15 – 6/3/15 – 6/24/15 – 7/15/15
Mechanical	HD-EX0012	Aluminum Frame TPW, extrusion 20mm x 20mm x 500mm,Tapped M5x0.8 on both Ends, black			Misumi	HFSB5-2020-500-TPW	2	ea	3,040	PO06917/PO06919/PO06920/PO06921	03/27/15	See notes	Staggered deliveries: 5/13/15 – 6/3/15 – 6/24/15 – 7/15/15
Mechanical	HD-MS0172	Screw, Lead, Misumi MTSBRK12-420-F7-R8-T9-Q8-S20-E5-FE0-FW7-FY1			Misumi	MTSBRK12-420-F7-R8-T9-Q8-S20-E5-FE0-FW7-FY1	2	ea	3,040	PO06917/PO06919/PO06920/PO06921	03/27/15	See notes	Staggered deliveries: 5/13/15 – 6/3/15 – 6/24/15 – 7/15/15
Mechanical	HD-MS0173	Nut, Lead Screw, Resin, Misumi MTSRR12			Misumi	MTSRR12	2	ea	3,040	PO06917/PO06919/PO06920/PO06921	03/27/15	See notes	Staggered deliveries: 5/13/15 – 6/3/15 – 6/24/15 – 7/15/15

Electronic	EL-CA0001	6ft USB 2.0 A Male to B Male 28/24AWG Cable			Heilind	5438	1	ea	1,520	PO07329	04/23/15	05/15/15

Electronic	EL-MS0008	Heavy Duty Power Connectors HOUSING ONLY, BLACK POWERPOLE 15/45			Mouser	879-1327G6-BK	2	ea	3,040	PO07324	04/22/15	04/27/15
Electronic	EL-MS0010	Heavy Duty Power Connectors POWERPOLE 15A CONT			Mouser	879-1332-BK	2	ea	3,040	PO07324	04/22/15	04/27/15
Electronic	EL-CA0016	Flat Cables .050" 10C Shielded Black 28AWG Stranded			Mouser	517-3517/10	685	mm	1,041,200	PO07324	04/22/15	04/27/15	3500 feet 14 units shipping 4.22.15 with the rest to follow in 4 weeks

Electronics	PC-BD0027	Silicon Heater, 24V ,360W, 298mm x 298mm, Self Adhesive, w/ connectors		NPH PC-BD0027	National Plastic Heater	NPH PC-BD0027	1	ea	1,520	PO06892/PO07083	03/27/15	See notes	Scheduled delvieries: 5/5 – 5/29 – 6/21 – 6/26 – 7/10 (Units to start dropping by 4/15 to back fill Juniper)

Electronic	EL-MS0211	REEL – RING TONGUE CONN 16-22 AWG #10 PIDG	TE	2-36154-2	Heilind	A1062TR-ND	1	ea	1,520	PO06776	04/22/15	05/15/15
Electronic	EL-WR0013	HOOK-UP WIRE 100FT 18AWG TIN-COPPER BLK		HU15691816BK	Allcable	HU15691816BK	240	mm	1,197	PO07457	04/29/15	05/08/15

Hardware	EL-MS0144	Connector Accessories, Sealing Cap, Shell Size 17			Onlinecomponents.com / Vertical	207445-3	1	ea	1,520	PO07325	04/22/15	05/15/15	1230 Ships Today 12/15/2014 - 290 Backorder (8 Wks ~2/9/2015)

Mechanical	HD-MS0311	Ultem PEI, 0.010 X 26” WIDE X 90 FT NAT ULTEM 1000 FILM			Professional Plastics	SULT1000NA.010X26.000X90FT	0.011627906976744	ea		PO07879	06/11/15	06/22/15	ERP must be fixed...
Mechanical	HD-MS0263	3M 468MP Adhesive Transfer Tape 0.010 X 26.000 WIDE X 90 FT NAT ULTEM 1000 FILM			Professional Plastics	SULT1000NA.010X26.000X90FT	0.005813953488372	ea		PO07879	06/11/15	06/22/15	ERP must be fixed...

Electronic	EL-PS0029	Lulzbot 24VDC 500W Power Supply + internal plug			Aleph Objects		1	ea	1,520	PO07038	04/23/15	05/15/15

Electronic	EL-FA0020	RFB2008 Micro Blower, 30 AWG wire 250mm long			Pelonis		1	ea	1,520	PO05810	01/06/15	See notes	Make sure this is ordered with 30awg wire that is 250mm long (DONE) 1600 pc shipping 1/12/ and Bal to follow another 4 weeks – All should be in by 2/13. These units were written on an annual PO with a delivery schedule under PO05810

Tools	TL-HD0046	Pro Dental Pick, 5 3/4 in a protective sleeve or with safety caps		J1031S	Precision Products	(DP-19) M S V	1	ea	1,520	PO06878 / 07368	04/24/15	05/07/15	Image Supply is getting sletchy info from his supplier – Pulled back up units from Precison Products.

Mechanical	HE-SH0031	Hexagon Hotend, Lulzbot Edition, 3.0mm Filament, 0.5mm nozzle			reprapdiscount		1	ea	1,520	PO07342	04/27/15	05/15/15
Electronic	PC-AS0019	Full Graphic Smart LCD Controller			reprapdiscount		1	ea	1,520	PO07342	04/27/15	05/15/15
Accessories	EL-MS0119	SD card from GLCD kit			reprapdiscount		1	ea	1,520	PO07342	04/27/15	05/15/15
Accessories	SH-PG0031	Anti-Static Control Products 2X3 STATIC SHLD BAG W/ZIP TOP			Uline	S-6509	1	ea	1520	PO07490	04/30/15	05/05/15	Added this line item to the BOM per Seth 1/14/2015. Placing Uline order now. TS

Tools	TL-HD0049	6'' Deluxe Bent Stainless Steel Tweezer with Serrated Teeth and Safetey Cap			Image Supply Service, Inc.	TWE6	1	ea	1,520	PO06951	04/21/15	05/07/15

Accessories	SH-BX0032	30x24x13 CUSTOM BOX			Shippers Supply		1	ea	1,520	PO07724	05/20/15	06/05/15	Per Steven we need to wait until the new die for the power supply cut out is approved.
Accessories	SH-BX0025	10x8x2-1/2 32 Ect B Brown Roll End Tuck Mailer, Custom Box			Shippers Supply		1	ea	1,520	PO07724	05/20/15	06/05/15
Accessories	SH-PA0040	Fabricated Foam Insert: 2 End Caps, Tray w/Plastic Corrugated & Plain Pad, v5			Shippers Supply		1	ea	1,520	PO07724	05/20/15	06/05/15
Accessories	SH-PG0056	Kraft packing tape, tan, 3x450', gummed			Shippers Supply		4267	mm	6,485,840	PO07724	05/20/15	06/05/15
Accessories	SH-PA0025	CUSTOM PAD 4-1/2X9-38			Shippers Supply		1	ea	1,520	PO07724	05/20/15	06/05/15

Electronic	EL-MT0001	NEMA 17 Stepper Motors, wires cut to 60mm			Changzhou FTX Motors Co., Ltd.	SY42STH47-1504A	5	ea	7,600	PO06633	03/19/15	05/15/15	Needs confirmation – PO was sent late Received PI for 50% prepay 5/4/15 – awaiting lead time on this shipment

Tools	TL-MS0001	Tool Kit Bag w/ LulzBot logo			Specialty incentives Inc.		1	ea	1,520	PO07445	04/29/15	05/15/15

Hardware	HD-MS0062	Metric Aluminum Unthreaded Spacer, 8MM OD, 8MM Length, M5 Screw Size			Fastenal	11485208	1	ea	1,520	PO07102	04/24/15	05/15/15
Hardware	HD-BT0053	18-8 SS Flat Head Phillips Machine Screw Black-Oxide Finish, 4-40 Thread, 1/4" Length		NS3420-2208/BO	Timberline	NS3420-2208/BO	20	ea	30,400	PO07370	05/04/15	05/15/15
Hardware	HD-BT0054	Metric Class 12.9 Socket Head Cap Screw Alloy STL, M2.5 Thread, 12mm Length, 0.45mm Pitch		0134612	Fastenal	0134612	4	ea	6,080	PO07102	04/24/15	05/15/15
Hardware	HD-WA0013	DIN 125 Zinc-Plated Class 4 Steel Flat Washer M2.5 Screw Size, 6mm OD, .45mm-.55mm Thick		MNTR-M312.521	Timberline	MNTR-M312.521	4	ea	6,080	PO07370	05/04/15	05/15/15
Hardware	PP-MP0066	Metric Brass Heat-Set Insert for Plastics, Tapered, M2-.4 Internal Thread, 2.9MM Length			Timberline	94180A307	5	ea	7,600	PO07370	05/04/15	05/15/15
Hardware	HD-BT0107	Metric Class 12.9 Socket Head Cap Screw Alloy Steel, Black, M2 Thread, 10mm Length, 0.4mm Pitch		0134599	Fastenal	0134599	6	ea	9,120	PO07102	04/24/15	05/15/15
Hardware	HD-WA0012	Steel Flat Washer, DIN 125 zinc-plated class 4,M2 screw sz, 5mm OD, .25mm-.35mm thick		40350	Fastenal	40350	6	ea	9,120	PO07102	04/24/15	05/15/15
Hardware	HD-MS0230	M2 x 6 SHCS, Black-Oxide		8050-0206	Fastenal ONLY	8050-0206	1	ea	1,520	PO07102	04/24/15	05/15/15	Only pull these from Fastenal
Hardware	HD-MS0030	M3-.5 3.8mm Heatset Insert		11125995	Fastenal	11125995	67	ea	104,880	PO07102	04/24/15	05/15/15
Hardware	HD-MS0060	M5-.8 11mm Heatset Insert		11126012	Hayden Industrial	DV-M50-TH	15	ea	22,800	PO06474	02/18/15	03/31/15
Hardware	HD-MS0158	M5-.8 6.7mm Heatset Insert		11125997	Hayden Industrial	11125997	6	ea	9,120	PO06474	02/18/15	03/31/15
Hardware	HD-NT0004	M3 Nut, Zinc Plated		8100-0030	Fastenal	8100-0030	16	ea	24,320	PO07345	04/23/15	05/15/15
Hardware	HD-BT0012	M3 Set Screw (Grub Screw)		NS0310-0306/met	Fastenal	NS0310-0306/met	11	ea	16,720	PO07345	04/23/15	05/15/15
Hardware	HD-WA0001	M3 Washer, Steel, Zinc Plated		MTR-M3100321	Fastenal	MTR-M3100321	107	ea	161,120	PO07345	04/23/15	05/15/15
Hardware	HD-BT0044	M3 x 5 Bolt, SHCS Black-Oxide		39501	Fastenal	39501	4	ea	6,080	PO07345	04/23/15	05/15/15
Hardware	HD-BT0104	M3 x 8 Bolt, BHCS, SST			Fastenal	MB251008A	1	ea	1,520	PO07345	04/23/15	05/15/15	2241 In stock as of 1/12/2015 (PLEASE CONFIRM)	mcmaster 92095A181
Hardware	HD-BT0039	M3 x 12 Bolt, SHCS Black-Oxide		8050-0312	Fastenal	8050-0312	105	ea	159,600	PO07345	04/23/15	05/15/15
Hardware	HD-BT0041	M3 x 25 Bolt, SHCS Black-Oxide		8050-0325	Fastenal ONLY	8050-0325	5	ea	7,600	PO07345	04/23/15	05/15/15	These bolts were rejects and replaced with Fastenal 3/11/15 PO06674
Hardware	HD-NT0011	M4 Nut,Zinc-Plated Steel		8100-0040	Fastenal	8100-0040	4	ea	6,080	PO07345	04/23/15	05/15/15
Hardware	HD-NT0007	Metric Zinc-Plated Class 5 Steel Wing Nut M4 Screw Size, 0.7mm Pitch		90671	Fastenal	90671	4	ea	6,080	PO07345	04/23/15	05/15/15
Hardware	HD-WA0005	M4 Washer		8200-0040	Fastenal	8200-0040	6	ea	9,120	PO07345	04/23/15	05/15/15
Hardware	HD-BT0010	M4 x 20 Bolt, SHCS Black-Oxide	1139527	1139527	Fastenal	1139527	2	ea	3,040	PO07345	04/23/15	05/15/15
Hardware	HD-BT0030	Metric 8.8 Zinc-Pltd Steel Hex Head Cap Screw M4 Size, 20mm Length, .7mm Pitch, Fully Threaded		8000-0420	Timberline	8000-0420	4	ea	6,080	PO07370	05/04/15	05/15/15
Hardware	HD-BT0052	M4 x 55 Bolt, SHCS Black-Oxide		NS8050-0455	Fastenal	NS8050-0455	2	ea	3,040	PO07345	04/23/15	05/15/15
Hardware	HD-WA0007	M5 Washer, Steel, Zinc Plated		8200-0050	Fastenal	8200-0050	100	ea	165,680	PO07345	04/23/15	05/15/15
Hardware	HD-BT0055	Class 10.9 STL Button Head Socket Cap Screw M5 Size, 8 mm Length, .8 mm Pitch		40876	Fastenal	91239A222	4	ea	6,080	PO07345	04/23/15	05/15/15
Hardware	HD-BT0048	M5 x 10 Bolt, SHCS Black-Oxide		8050-0510	Fastenal	8050-0510	92	ea	161,120	PO07345	04/23/15	05/15/15
Hardware	HD-BT0049	M5 x 14 Bolt, SHCS Black_Oxide		1139539	Fastenal	NOR-M60051014SO	13	ea	18,240	PO07345	04/23/15	05/15/15
Hardware	HD-NT0002	M8 Nyloc Nut, Zinc Plated		GBO-9862700004	Fastenal	90576A117	3	ea	4,560	PO07345	04/23/15	05/15/15
Hardware	HD-WA0006	M8 Washer, Steel, Zinc Plated		8200-0080	Fastenal	8200-0080	9	ea	13,680	PO07345	04/23/15	05/15/15
Hardware	HD-BT0059	M8 x 35 Bolt, BHCS Black-oxide		NS8052-0835	Timberline	NS8052-0835	2	ea	3,040	PO07370	05/04/15	05/15/15
Hardware	HD-WA0008	Metric Spring Steel Shim - DIN 988 0.5mm Thick, 8mm ID, 14mm OD		NS-010373	Timberline	98055A114	1	ea	1,520	PO07370	05/04/15	05/15/15		McMaster 98055A114
Hardware	HD-WA0009	Metric Spring Steel Shim - DIN 988 1.0mm Thick, 8mm ID, 14mm OD		NS-010374	Timberline	NS-010374	1	ea	1,520	PO07370	05/04/15	05/15/15		McMaster-Carr Supply Company	98055A115
Hardware	HD-MS0031	Thumb Screw Knob for M4 SHCS, Black		NSK-83-98-929B	Timberline	NSK-83-98-929B	2	ea	3,040	PO07370	05/04/15	05/15/15
Hardware	HD-MS0055	Thumb Screw Knob for M5 SHCS, Black		NS-SHE#8398930B	Timberline / McMaster-Carr Supply Company	91175A063	4	ea	6,080	PO07370	05/04/15	05/15/15
Hardware	HD-MS0058	Wire Tie, 8"		7130K32	Electronics Distributors Corp.	7130K32	24	ea	34,960	PO06876	03/20/15	See notes	50K 4/3/15 - 40K 4/17/15 - 40K 5/1/15 - 40K 5/15/15 - 40K 5/29/15	McMaster 7130K32
Consumable	TL-CS0040	Extreme-Temperature Pipe Sealant & Threadlocker, 4 oz bottle, blue			Mcmaster	7604A55	0.5	g		PO07334	04/23/15	04/24/15
Consumable	TL-CS0140	Loctite® 290 Threadlocker, 1.69 oz.			Mcmaster	91458A119	0.001	ea

Accessories	SH-PG0069	3M 8898 Economy Strapping Tape - 1⁄2" x 60 yards			Uline	S-16075	700	mm	1,064,000	See notes			60 yard rolls 12 per case – Per Paulette, we have several cases in house already.
Accessories	SH-PG0072	3M 8898 Economy Strapping Tape - 2" x 60 yards			Uline	S-16076	600	mm	912,000	PO07321	04/27/15	04/29/15
Accessories	DC-LB0023	Circle Inventory Control Labels - "QC Passed"			Uline	S-13118	1	ea	1,520	PO07321	04/27/15	04/29/15
Accessories	DC-LB0021	Circle Inventory Control Labels - "Inspected by ____"			Uline	S-13119	1	ea	1,520	PO07321	04/27/15	04/29/15
Packaging	OF-MS0011	1" Circle Anti-Static Labels - RoHS Compliant"			Uline	S-13181	1	ea	1,522	PO07321	04/27/15	04/29/15
Packaging	DC-LB0046	FCC-CE-RSF-Colorado Made 3" x 3" B&W Sticker			Sticker Giant		1	ea		PO06931	03/26/15	04/15/15

Electronic	PC-BD0045	RAMBO Electronics v1.3L	UltiMachine		UltiMachine		1	ea	1,520	PO07104	04/08/15	05/08/15

Mechanical	HD-MS0282	608-2RS ABEC3/C3 Rubber Sealed Bearing – BLACK			Just Great Bearings	608-2RS ABEC3/C3	11	ea	16,720	PO07480	04/30/15	05/15/15	Updated part number and description for the higher grade bearings Seth requested. TS

Tools	TL-HD0009	7 1/2" Nylon Handle Clam Knife (Overall Dimensions: Blade Length: 3 1/2" Total Length: 7 1/2" )			WEBstaurant Store	35340592	1	ea	1,520	PO07432	04/28/15	05/15/15

## KT-PR0017NA
Category	AO Part #	Description	Manufacturer	Manufacturer PN	Distributor	Distributor SKU	Qty Per	UOM	Price Per Unit	Price Total	Qty to Order	PO	Date	ETA
										Err:509	1,100
Printer	KT-PR0017	TAZ 3D Printer, v5.0	Aleph Objects, Inc.	KT-PR0017			1	ea	Err:509	Err:509
Accessories	DC-LB0032	Label, Lulzbot TAZ 5.0 Barcode, KT-PR0017NA			Lightspeed Color		1	ea	$0.143	$0.14	1,100
Accessories	DC-LB0031	TAZ v5.0 serial number sticker, KT-PR0017NA			Lightspeed Color		2	ea	$0.029	$0.06	2,200

## KT-PR0017EU
Category	AO Part #	Description	Manufacturer	Manufacturer PN	Distributor	Distributor SKU	Qty Per	UOM	Price Per Unit	Price Total	Qty to Order	PO	Date	ETA
										Err:509	300
Printer	KT-PR0017	TAZ 3D Printer, v5.0	Aleph Objects, Inc.	KT-PR0017			1	ea	Err:509	Err:509
Accessories	DC-LB0034	Label, Lulzbot TAZ 5.0 Barcode, KT-PR0017EU			Lightspeed Color		1	ea	$0.143	$0.14	300
Accessories	DC-LB0033	TAZ v5.0 serial number sticker, KT-PR0017EU			Lightspeed Color		2	ea	$0.029	$0.06	600
Accessories	EL-CA0031	6ft 18AWG England Power Cord Cable - H05VV-F NEMA C13 – Black			Linvox	7691	1	ea	$1.98	$1.98	300	PO07331	04/23/15	05/15/15
Accessories	EL-CA0032	6ft 18AWG European Power Cord Cable - H05VV-F NEMA C13 – Black			Linvox	7692	1	ea	$1.70	$1.70	300	PO07331	04/23/15	05/15/15

## KT-PR0017AU
Category	AO Part #	Description	Manufacturer	Manufacturer PN	Distributor	Distributor SKU	Qty Per	UOM	Price Per Unit	Price Total	Qty to Order	PO	Date	ETA
										Err:509	100
Printer	KT-PR0017	TAZ 3D Printer, v5.0	Aleph Objects, Inc.	KT-PR0017			1	ea	Err:509	Err:509
Accessories	DC-LB0036	Label, Lulzbot TAZ 5.0 Barcode, KT-PR0017AU			Lightspeed Color		1	ea	$0.143	$0.14	100
Accessories	DC-LB0035	TAZ v5.0 serial number sticker, KT-PR0017AU			Lightspeed Color		2	ea	$0.029	$0.06	200
Accessories	EL-CA0056	6ft 18AWG Australian Power Cord Cable - H05VV-FNEMA C13 – Black			linvox	7670	1	ea	$1.20	$1.20	100	PO07331	04/23/15	05/15/15