## Olive
Category	AO Part #	Description	Manufacturer	Manufacturer Part Number	Distributor	Distributor SKU	Qty Per	UOM	Qty to Order	PO	Date	ETA	R&D notes
OK to order		BOLD MEANS ORDERED FOR OLIVE ALSO							3,050
Sheet metal out for quote	received	Kim please purchase
Printed – Approved		Buy now, Long lead times
Printed – Not approved		Order now!
Not confirmed – Don't order yet
		NEW part number created
already ordered
questionable		Toni will handle

Printed	PP-GP0226	Y Motor Mount v3.0, TAZ					1	ea	3,050
Printed	PP-GP0225	Y Bearing Mount v3.0, TAZ					1	ea	3,050
Printed	PP-GP0224	Y mount table v2.5, TAZ					4	ea	12,200
Printed	PP-GP0223	Y Mount Chassis v2.5, TAZ					4	ea	12,200				resize for M5 x 12
Printed	PP-GP0222	Y belt mount v2.5, TAZ					1	ea	3,050
Printed	PP-GP0221	Bed corner ninjaflex v1.0, TAZ					4	ea	12,200
Printed	PP-GP0216	Switch mount				PP-GP0216	1	pcs	3,050
Printed	PP-GP0215	Z-lower v0.1, Mangrove left				PP-GP0215	2	pcs	6,100				Add 2mm material for m3
Printed	PP-GP0214	Z Carriage Idler				PP-GP0214	1		3,050				Name will likely change
Printed	PP-GP0213	Z Carriage Motor				PP-GP0213	1		3,050				Name will likely change
Printed	PP-GP0212	Fan duct right v0.1, TAZ					1	pcs	3,050
Printed	PP-GP0211	Fan duct left v0.1, TAZ					1	pcs	3,050
Printed	PP-GP0210	Single Bearing Holder for 12mm rod v0.3					1	ea	3,050
Printed	PP-GP0209	Double Bearing Holder for 12mm rod v0.3					1	ea	3,050
Printed	PP-GP0208	Dual fan hextruder mount v0.5					1	ea	3,050
Printed	PP-GP0207	X-Carriage Guidev2.0, TAZ					1	ea	3,050
Printed	PP-GP0206	X-Carriage v2.0, TAZ					1	ea	3,050
Printed	PP-GP0186	Wade extruder body for Hex nozzle v1.0					1	ea	3,050
Printed	PP-GP0231	Wiper mount v2.0					1	ea	3,050				needs to be modified so m3x8 doesnt poke through bottom of plate
Printed	PP-GP0091	extruder_latch_v2.1					1	ea	3,050
Printed	PP-GP0062	herringbone_small_gear					1	ea	3,050
Printed	PP-GP0061	herringbone_large_gear					1	ea	3,050
Printed	PP-GP0060	Wade Reloaded Bearing Washer					1	ea	3,050
Printed	PP-GP0059	Wade Reloaded Idler Block v1.4, Taz & Mini					1	ea	3,050
Printed	PP-GP0219	Feed Tube Spinner v2.5				PP-GP0219	1	ea	3,050				widen hole
Printed	PP-GP0218	Feed Tube Holder v2.5				PP-GP0218	1	ea	3,050				round corners
Printed	PP-GP0217	Spool Arm v2.0, TAZ				PP-GP0217	1	ea	3,050				should be good to go
Printed		heatsink fan duct					1	pcs	3,050				duplicate, part number at bottom of doc
Printed		Z-Upper v0.1					2	pcs	6,100				duplicate, part number at bottom of doc
Printed	PP-GP0089	LCD_spacer					4	ea	12,200
Printed	PP-GP0154	Electronics Case Mount v1.0					4	ea	12,200
Printed	PP-GP0220	Interconnect housing v0.1, TAZ					1	pcs	3,050

Accessories	SH-PG0031	Anti-Static Control Products 2X3 STATIC SHLD BAG W/ZIP TOP	Uline	S-6509	Uline	S-6509	1	ea	3,050	PO11679	01/25/16	02/29/16	Received OLIVE BOM Ordered. KG
Accessories	DC-LB0007	Label, Top of Box					1	ea	3,050				Pending Ben and Steven – looks like these will be printed on the box
Accessories	DC-LB0024	Label, Bottom of Box					1	ea	3,050				Pending Ben and Steven – looks like these will be printed on the box
Accessories	SH-PG0069	3M 8898 Economy Strapping Tape - 1⁄2" x 60 yards			Uline	S-16075	700	mm	2,135,000	PO12719	03/29/16	04/04/16	7005 ft = 2400 yds = 48 rolls KG Have new packaging vendor quote this out.TS
Accessories	SH-PG0072	3M 8898 Economy Strapping Tape - 2" x 60 yards			Uline	S-16076	600	mm	1,830,000	PO12719	03/29/16	04/04/16	6004 ft = 2002 yds = 36 rolls KG
Accessories	DC-LB0023	Circle Inventory Control Labels - "QC Passed"			Uline	S-13118	1	ea	3,050				removed per Mickey's request
Accessories	DC-LB0021	Circle Inventory Control Labels - "Inspected by ____"			Uline	S-13119	1	ea	3,050				removed per Mickey's request
Accessories	SH-BX0051	TAZ 6 Box White: 34-1/2 x 11-3/16 x 25 RSC, 51ECT, Double Wall, White, 2 Colors, Glue Joint	Preferred Packaging Products		Preferred Packaging Products		1	ea	3,050	PO12299	03/07/16	See notes	Deliveries of ~ 150 units per week to be delivered on Fridays for the following week's production. Initial delivery TBD. Deliveries can be increased or decreased upon demand and we have until Sept. 1, 2016 to pull in the total of the units.
Accessories	SH-BX0052	TAZ 6 Bed Insert: 19-5/8 x 17-1/8 Die Cut, 44 ECT, C Flute, Kraft, Plain	Preferred Packaging Products		Preferred Packaging Products		1	ea	3,050	PO12299	03/07/16	See notes	Deliveries of ~ 150 units per week to be delivered on Fridays for the following week's production. Initial delivery TBD. Deliveries can be increased or decreased upon demand and we have until Sept. 1, 2016 to pull in the total of the units.
Accessories	SH-BX0053	TAZ 6 Scored Pad: 10-3/8 x 28-3/4 Scored Pad, 44 ECT, C Flute, Kraft, Plain	Preferred Packaging Products		Preferred Packaging Products		1	ea	3,050	PO12299	03/07/16	See notes	Deliveries of ~ 150 units per week to be delivered on Fridays for the following week's production. Initial delivery TBD. Deliveries can be increased or decreased upon demand and we have until Sept. 1, 2016 to pull in the total of the units.
Accessories	SH-BX0054	TAZ 6 U-Pad: 25 x 19-7/16 Scored Pad, 51 ECT, Double Wall, Kraft, Plain	Preferred Packaging Products		Preferred Packaging Products		1	ea	3,050	PO12299	03/07/16	See notes	Deliveries of ~ 150 units per week to be delivered on Fridays for the following week's production. Initial delivery TBD. Deliveries can be increased or decreased upon demand and we have until Sept. 1, 2016 to pull in the total of the units.
Accessories	SH-BX0025	TAZ 6 Tool Head and Accessory Box: 9-1/2 x 7 x 3-7/8 Die Cut, 32 ECT, B Flute, Kraft, Plain	Preferred Packaging Products		Preferred Packaging Products		2	ea	6,100	PO12299	03/07/16	See notes	1 Box is for the tool head with custom foam insert and the 2ns is for accessories. TS Deliveries of ~ 150 units per week to be delivered on Fridays for the following week's production. Initial delivery TBD. Deliveries can be increased or decreased upon demand and we have until Sept. 1, 2016 to pull in the total of the units.
Accessories	SH-MS0056	TAZ 6 Hand Hole Liners: Allenfield 350010 Clean Lift Handle Inserts	Preferred Packaging Products		Preferred Packaging Products		2	ea	6,100	PO12299	03/07/16	See notes	Deliveries of ~ 150 units per week to be delivered on Fridays for the following week's production. Initial delivery TBD. Deliveries can be increased or decreased upon demand and we have until Sept. 1, 2016 to pull in the total of the units.
Accessories	SH-PG0122	TAZ 6 Foam: End Cap and Corner Set, 1.5 lb. Density Expanded Polyethylene Foam, Black	Preferred Packaging Products		Preferred Packaging Products		1	ea	3,050	PO12300	03/08/16	See notes	Deliveries of ~ 150 units per week to be delivered on Fridays for the following week's production. Initial delivery TBD. Deliveries can be increased or decreased upon demand and we have until Sept. 1, 2016 to pull in the total of the units.
Accessories	SH-PG0123	TAZ 6: Tool Head Foam Insert: 1.2 lb. Density Extruded Polyethylene Foam, Gray	Preferred Packaging Products		Preferred Packaging Products		1	ea	3,050	PO12301	03/09/16	See notes	Deliveries of ~ 150 units per week to be delivered on Fridays for the following week's production. Initial delivery TBD. Deliveries can be increased or decreased upon demand and we have until Sept. 1, 2016 to pull in the total of the units.
Accessories	HD-MS0348	ESD Foam 40mm x 20mm x 10mm – Extruder Pin Protector	PaqSource		PaqSource		1	ea	3,050	PO11021	See notes		We do not need to order these since Paq Source provided 10,000 units und PO11021 for free do to an inconvenience.
Accessories	SH-BX0032	30x24x13 CUSTOM BOX	Shippers' Supply Custom Pack		Shippers' Supply Custom Pack		1	ea	3,050				Please see me on this, vetting new packaging vendor. TS
Accessories	SH-BX0025	10x8x2-1/2 32 Ect B Brown Roll End Tuck Mailer, Custom Box	Shippers' Supply Custom Pack		Shippers' Supply Custom Pack		1	ea	3,050				Please see me on this, vetting new packaging vendor. TS
Accessories	SH-PA0040	Fabricated Foam Insert: 2 End Caps, Tray w/Plastic Corrugated & Plain Pad, v5	Shippers' Supply Custom Pack		Shippers' Supply Custom Pack		1	ea	3,050				Please see me on this, vetting new packaging vendor. TS
Accessories	SH-PG	White Security Kraft Tape	Preferred Packaging Products		Preferred Packaging Products								(3/31 We are wating on Art for this. TS)
Accessories	SH-PG0056	Kraft packing tape, tan, 3x450', gummed	Shippers' Supply Custom Pack		Shippers' Supply Custom Pack		4267	mm	13,014,350				Please see me on this, vetting new packaging vendor. TS
Accessories	SH-PA0025	CUSTOM PAD 4-1/2X9-38	Shippers' Supply Custom Pack		Shippers' Supply Custom Pack		1	ea	3,050				Please see me on this, vetting new packaging vendor. TS
Consumable	TL-CS0115	5 Gallon DYKEM[REG] Metal Can Acetone	Fastenal	607086	Fastenal	607086	0.00027	5gal bucket	0	PO06975	See notes	See Note	Standing PO06975 – we need to just call this in as needed.TS
Consumable	TL-CS0040	Extreme-Temperature Pipe Sealant & Threadlocker, 4 oz bottle, blue	Threadlocker	7604A55	McMaster-Carr	7604A55	0.5	g	1,525		See notes	See Note	We order this as needed.TS
Consumable	TL-CS0169	Loctite® Threadlocker 220, 0.34 oz. Bottle	Threadlocker	1810A315	McMaster-Carr	1810A315	0.5	g			See notes	See Note	We order this as needed due to expiration dates vs. consumption, etc. TS Per Mickey this is replacing part number TL-CS0140 (Which I did not see on this BOM prior, might have gotten updated by R&D before I was aware.TS
Consumable	RM-AB0103	Black ABS 3mm Filament, 5lb Reel, Esun	Esun	RM-AB0103	Esun	RM-AB0103	4.133	g				See Note	Pulling from the Cluster
Consumable	RM-MS0035	nGen Amphora (colorFabb) 2.85 mm filament, .75kg Reel, AM3300 Polymer, LulzBot Green	colorFabb		colorFabb		4.133	g		PO12115	02/25/16	03/04/16	No costing on these samples – we are getting them for Free! TS
Documentation	DC-MN0015	Lulzbot-Taz 6.0 User Manual	Lightning Source				1	ea	3,050	PO12729	03/29/16	03/30/16	First 400 ordered at premium for quick delivery NEW part number
Documentation	DC-MS0049	Test/Acceptance record TAZ 6.0	2 SIDED				1	ea	3,050	PO12745	04/01/16	04/03/16
Documentation		Quality checklist, TAZ 6.0					1	ea	3,050
Documentation	DC-MS0050	Packing List, TAZ 6.0					1	ea	3,050	PO12745	04/01/16	04/03/16
Documentation	DC-MN0016	Operating Guide, TAZ 6.0					1	ea	3,050	PO12745	04/01/16	04/03/16	NEW part number
Documentation	DC-MS0051	Declaration of Conformity, TAZ 6.0					1	ea	3,050	PO12745	04/01/16	04/03/16	NEW part number
Documentation	DC-LB0063	Modification Warning Insert Modification 2.75 x 8.5 on 100 lb. Astrobright Lift Off Lemon Very Bright					1	ea	3,050	PO12745	04/01/16	04/03/16
Documentation	DC-MN0017	Unboxing Guide TAZ 6					1	ea					NEW part number
Documentation	DC-MS0052	Safety Warnings sheet, TAZ 6.0					1	ea
Electronic	PC-CN0062	Female 8 pin Molex Connector Housing	Molex	50-57-9408	TTI	538-50-57-9408	1	pcs	3,050	PO11064	12/04/15	02/22/16	Ordered for Olive.KG
Electronic	PC-CN0061	Male 8 pin Molex Connector Housing	Molex	70107-0007	TTI	538-70107-0007	1	pcs	3,050	PO11064	12/04/15	02/22/16	Ordered for Olive.KG
Electronic	PC-CN0059	Male 10 pin Molex Connector Housing	Molex	70107-0009	TTI	538-70107-0009	1	pcs	3,050	PO11064	12/04/15	02/22/16	Ordered for Olive.KG
Electronic	PC-CN0057	Male 16 pin Molex Connector Housing	Molex	70107-0015	SAGER	538-70107-0015	1	pcs	3,050	PO11065	12/04/15	12/11/15	Ordered for Olive.KG
Electronic	PC-CN0055	Headers & Wire Housings Male 20Ckt	Molex	70107-0019	SAGER	538-70107-0019	1	pcs	3,050	PO11065	12/04/15	12/11/15	Ordered for Olive.KG
Electronic	PC-CN0053	Headers & Wire Housings HSG 12P W/O Ears Single Row	Molex	70107-0011	SAGER	538-70107-0011	1	pcs	3,050	PO11065	12/04/15	12/11/15	Ordered for Olive.KG
Electronic	PC-CN0001	Molex-Conn Housing 2POS .100 W/Latch	Molex	50579402	SAGER	WM2900-ND	8	ea	24,400	PO11031 / PO11661	12/03/15	See notes	Ordered additional units for Olive.KG
Electronic	PC-AS0019	Full Graphic Smart LCD Controller, gLCD Kit	RepRapDiscount		RepRapDiscount		1	ea	3,050	PO10917	12/03/15	See notes	Received Ordered for Olive. KG
Accessories	EL-MS0119	SD Card from GLCD Kit	These come with PC-AS0019		These come with PC-AS0019		1	ea	3,050	PO10917	12/08/15	12/15/15	Received Ordered for Olive. KG
Electronic	PC-BD0045	RAMBO Electronics v1.3L	UltiMachine				1	ea	3,050	PO10930	12/03/15	See notes	Received 1050 & 30 next delivery 3/11/16 KG Order for Olive.KG
Electronic	HD-TB0032	Flexible Polyolefin Heat Shrink Tubing 1/8" ID Before, 1/16" ID After, 100' L, Black	EDC	84-01250	McMaster-Carr	7856K33	40	mm	120	PO11684	02/01/16	03/07/16	OLIVE KG 5/100' (400ft) for OliveEDC quoted 100' = $ 18.68 /100' Allcable sending sample for alternatel quote costing and lead time. TS
Electronic	EL-WR0120	24AWG Stranded – Purple	Allcable	HU1569247VT	Allcable	HU1569247VT	2810	mm	8,570,500	PO11346	01/08/16	02/05/16	X-max, 2x 185	28,395' for NUTMEG and OLIVE
Electronic	EL-WR0119	24AWG Stranded – Green	Allcable	HU1569247GN	Allcable	HU1569247GN	3040	mm	9,272,000	PO11346	01/08/16	02/05/16	5v fan	31,174' for NUTMEG AND OLIVE
Electronic	EL-WR0111	24AWG Stranded – Blue	Allcable	HU1569247BE	Allcable	HU1569247BE	3300	mm	10,065,000	PO11346 / PO11664	01/22/16	2/118/16	fan0 main – See PO11664 for increased quantity. TS	30,922 ' for NUTMEG AND OLIVE
Electronic	EL-WR0109	24AWG Stranded – Yellow	Allcable	HU1569247YW	Allcable	HU1569247YW	3240	mm	9,882,000	PO11346	01/08/16	02/05/16	5v fan	38,652' FOR NUTMEG AND OLIVE
Electronic	EL-WR0135	WIRE MTW 16AWG PPL 500ft REEL 600V 19-STRAND BARE COPPER – Purple	Allcable / AutomationDirect	MTW16PL25	Allcable / AutomationDirect	MTW16VT / MTW16PL25	840	mm	2,562,000	PO11346	01/07/16	02/05/16	Delivered KG ORDERED FOR OLIVE KG from allcable 5' ea, 142 ft for Nutmeg, 14,500' needed for OLIVE
Electronic	EL-WR0107	24AWG Stranded – White	Allcable	HU1569247WE	Allcable	HU1569247WE	1990	mm	6,069,500	PO11346 / PO11664	01/22/16	02/18/16	fan0 main See PO11664 for increased Quantities. TS	15,259' FOR NUTMEG AND OLIVE
Electronic	EL-WR0105	24AWG Stranded – Black	Allcable	HU1569247BK	Allcable	HU1569247BK	2170	mm	6,618,500	PO11346 / PO11664	01/22/16	02/18/16	See PO11664 for increased Quantities. TS	20,665 FOR NUTMEG AND OLIVE
Electronic	EL-WR0104	24AWG Stranded – Orange	Allcable	HU1569247OE	Allcable	HU1569247OE	4540	mm	13,847,000	PO11346 / PO11664	01/22/16	02/18/16	1020 x 2 leads See PO11664 for increased Quantities. TS	35,267' FOR NUTMEG AND OLIVE
Electronic	EL-WR0103	24AWG Stranded – Red	Allcable	HU1569247RD	Allcable	HU1569247RD	4390	mm	13,389,500	PO11346	01/08/16	02/05/16		43,300' FOR NUTMEG AND OLIVE
Electronic	EL-WR0099	Shielded 4Cond 22AWG	Allcable	C0762A.41.10	Allcable	C0762A.41.10	3825	mm	11,666,250	PO12258	02/26/16	03/17/16	Received partial, balance due 3/17 KG39,000 ft for Olive	Eric double checked the length by summing the lengths in the drawings
Electronic	EL-SW0030	Momentary Metal Flat Flush Mount Push Button Switch	Parts Express	060-660	Parts Express	66-2436	1	ea	3,050	PO11059 /PO11089	12/04/15	02/05/16	400 pc Balance due first of April, Received 2650 pcs KG 3050 pcs ordered for Olive Online.KG 1000 pc balance on 1/25 shipped 600, balance ETC April 1st week KG – WE ARE TRYING TO HAVE SAGER HELP US PURCHASE THIS SWITCH FROM PARTS EXPRESS, ALSO TRYING TO CONTACT PARTS Eric K confirmed this part is correct and needed for Nutmeg build. PO to EXPRESS DIRECTLY TO SECURE STOCK FOR OLIVE. Site showing long lead times on quantities.
Electronic	EL-SW0021	Switch SIM Roll SPDT 3A 125V	Omron	SG-3GL13PT	TTI	SW768-ND	5	ea	15,250	PO10843, 10919	12/03/15	02/15/16	RECEIVED TTI has 2100 units in stock – Nutmeg PO10843, 5000 4 weeks, will expedite remaining 20650 for olive PO10919*
Electronic	EL-SW0023	SWITCH ROCKER DPST 20A 250V, illuminated red	Heilind / Cyclops	R5BBLKREDFF2	Heilind / Cyclops	R5BBLKREDFF2	1	ea	3,050	PO08916, 11043	12/03/15	02/05/16	RECEIVED Cyclops special buy PO08916 will support Nutmeg. Heilind PO11043 is Olive.
Electronic	EL-MT0029	NEMA 17 Stepper Motor, Moons' - NOT INCLUDING wire harness - As per attached Drawing.	Moons	MS17HD6P4150MS17HD6P4150-01-B	Moons	MS17HD6P4150-01-B	5	ea	15,250	PO11681	01/25/16	03/08/16	The first 1500 units might have to ship via Air, remaining units will come FOB Chicago as needed to meet production. TS
Electronic	EL-MS0351	JST – CONN TERM CRIMP PH 24-30AWG	JST Sales America, Inc.	SPH-002T-P0.5S	Digi-Key /Future Electronics	455-1127-1-ND	20	pcs	61,000	PO11082, PO11270	12/08/15	12/10/15	RECEIVED Nutmeg Digikey PO11082, 8000 reel. Ordered from Future for OLIVE KG
Electronic	EL-MS0251	CONN HOUSING 16POS .100 DUAL	Molex	22552161	TTI	22552161	2	ea	6,100	PO11064	12/04/15	12/10/15	Received 50 /50 Ordered for Olive.KG
Electronic	EL-MS0205	Molex-CONN TERM MALE 22-24AWG TIN - Reels of 20K	Molex	16-02-0107	TTI	16-02-0107	69	ea	210,450	PO11064	12/04/15	12/10/15	Received 20,000 reels Ordered for Olive.KG
Electronic	EL-MS0142	Conn Recept Faston 22-26AWG .110 - Reel of 3K	Molex	7-520365-2	TTI	7-520365-2	10	ea	30,500	PO11064	12/04/15	12/10/15	Received 3000 reel Ordered for Olive.KG
Electronic	EL-MS0141	Term Ring Non Ins 26-22AWG #4 Order Bulk Only	Panduit	P22-4R-M	TTI	P22-4R-M	10	ea	30,500	PO10936, 11088	12/03/15	02/22/16	RECEIVED TTI has stock available, no Ltime Check lead time with vendor and order accordingly. TS Delivering on 12/10/15 & 2/5/16.KG Ordered PO11088 for Olive.KG
Electronic	EL-MS0139	Tubing Corrugated Loom 3/8" ID, Black	Panduit / Fastenal	0708162	Electronics Distributors Corp.	3/8" Black Split Loom, Box 1900	1350	mm	4,117,500	PO11684	02/01/16	03/07/16	5,700' will deliver ~ 3/23 received 9,500 of 14,000' ordered for OLIVE KG
Electronic	EL-MS0073	Tubing Corrugated Loom .25", Black	Panduit / Fastenal	0708161	EDC – Electronics Distributors Corporation	1/4" Black Split Loom, Box 3200'	1385	mm	4,224,250	PO11684	02/01/16	03/07/16	15,200' OLIVE
Electronic	EL-MS0062	MOLEX-CONN HOUSING 4POS .100 W/LATCH	Molex	50579404	Sager	50579404	6	ea	18,300	PO11065	12/08/15	02/05/16	Ordered for Olive KG
Electronic	EL-MS0061	Molex-CONN HOUSING MALE 4POS .100	Molex	701070003	Sager	701070003	1	ea	3,050	PO11065	12/08/15	02/05/16	Ordered for Olive KG
Electronic	EL-MS0059	CONN TERM FEMALE 22-24AWG TIN	Molex Inc.	16-02-0086	TTI	WM2510TR-ND	145	ea	442,250	PO11064	12/04/15	12/11/15	RECEIVED Ordered for Olive KG
Electronic	EL-MS0360	Noninsulated Wire Ferrule,16 AWG,	Fastenal	749649	Mouser	644-F78-8-M	1	ea	3,050	PO12004	02/12/16	02/19/16	RECEIVED 10,000 OLIVE ORDERED, FASTENAL KG 1/26 Eric approved EL-MS0360 ferrule, used on the diode inside the chassis
Electronic	EL-MS0010	Heavy Duty Power Connectors POWERPOLE 15A CONT	Anderson Power Connectors	1332-BK	Sager	879-1332-BK	6	ea	18,300	PO11661	02/05/16	03/08/16	RECEIVED. OLIVE PO DELIVERY 2/29 KG NUTMEG ordered from Mouser, Sager 4 week leadtime for OLIVE.
Electronic	EL-MS0008	Heavy Duty Power Connectors HOUSING ONLY, BLACK POWERPOLE 15/45	Anderson Power Connectors	879-1327G6-BK	Sager	879-1327G6-BK	6	ea	18,300	PO11065	12/07/15	12/10/15	Ordered for Olive KG
Electronic	EL-FA0033	Pelonis FAN 24V 80x15mm Low flow	Pelonis	C8015L24BPLP1b-7	Pelonis	C8015L24BPLP1b-7	1	ea	3,050	PO11299	12/30/15	02/05/16	Delivery 3/17 KG Switching to pelonis alternate – Nutmeg built with free samples. Olive is on this PO11299.TS
Electronic	EL-WR0040	Wire - Single Conductor 20AWG SOLID PTFE, RED	Alpha Wire	2856/1	Allcable		175	mm	533,750	PO12258	03/01/16	04/07/16	Received 500' will receive balance 1300 ft April 4NEED 1751' FOR OLIVE / Allcable 7-10 day leadtime $ 1.12 ft 100 ft =$112.00 We want 3112010 TN005 for Nutwort/Olive	ERIC WILL EVALUATE WHAT ALL CABLE SAMPLES
Electronic	EL-MS0346	MOD PWR ENTRY INLET W/FUSE 6A - IEC C14 Receptacle – AC Filter 6A 250VAC	Shaffner	FN9260-6-06	Sager	FN9260-6-06	1	ea	3,050	PO11031	12/03/15	See notes	Received Sager 2000 pc stock $4.76ea, 12 weeks. Ordered for Olive.KG
Electronic	EL-MS0347	FUSE CERAMIC 6.3A 250VAC 5X20MM	Littlefuse	023406.3MXP	Mouser & TTI	023406.3MXP	2	ea	6,100	PO11016, 10936	12/03/15	02/05/16	Mouser PO11016 = 2/5/16 delivery. TTI PO10936, quoted 12 wk leadtime-no stock – for Olive 2/5/16 KG - New delivery date on this item is ~ Feb. 22 – these have 12-14 week lead time. TS/KG ARROW STOCK IMMEDIATELY AVAILABLE.
Electronic	EL-PS0031	Mean Well Switching Power Supplies 504W 24V 21A Power Supply W/PFC	Mean Well	RSP-500-24	Sager	709-RSP500-24	1	ea	3,050	PO08321	06/26/15	See notes	We have scheduled deliveries on these PSU's until Aug. 2016
Electronic	EL-MS0133	CONN, RCPT, 14 POS w/Brass Inserts	TE Connectivity AMP Connectors	211103-1	TTI	211103-1	1	ea	3,050	PO11064	12/07/15	12/09/15	Received Min 1 / 1 Ordered for Olive KG - EL-MS0131 landed on the PO in error. Kim is getting with Lisa to fix to correct part number. TS
Electronic	PC-CN0032	Term Block Plug 2POS STR 5.08MM	Molex	395300002	TTI	395300002	5	ea	15,250	PO10936	12/03/15	See notes	Received TTI Check lead time with vendor and order accordingly. TS Ordered for Olive. KG
Electronic	EL-MS0124	20-24 AWG Tin Sockets for Receptacle - 4K Reel	TE Connectivity AMP Connectors	1-66331-4	TTI -DIGIKEY	1-66331-4	13	ea	39,650	PO11026, 10936	12/07/15	See notes	Digikey, 4k min PO11026 = Nutmeg / TTI 6 wk leadtime PO10936 = Olive.KG
Electronic	PC-CN0056	Headers & Wire Housings 20 CKT CRIMP HOUSING Female	Molex	50-57-9420	TTI	538-50-57-9420	1	pcs	3,050	PO10936	12/03/15	See notes	TTI stock available - Ordered for Olive. KG
Electronic	PC-CN0003	Molex - CONN HOUSING 3POS .100 W/LATCH	Molex	50579403	Sager	WM2901-ND	7	ea	21,350	PO11065	12/08/15	12/11/15	Partial short shipped, will ship week of 3/15Ordered for Olive KG1800 m/m 0.0514
Electronic	EL-MS0342	FERRITE TUBULAR BEAD 7.87MM RoHS Status	Laird Technologies - Signal Integrity Products	28B0625-100	Sager	240-2115-ND	1	ea	3,050	PO11661	02/05/16	03/08/16	ORDERED FOR OLIVE KGOrdered for Nutmeg only Digikey 0.468 ea mouser stock 0.70ea future no quote,
Electronic	PC-CN0054	Headers & Wire Housings HSG 12P Female SINGLE ROW POSITIVE LATCH	Molex	50-57-9412	TTI	538-50-57-9412	1	pcs	3,050	PO11727	02/05/16	03/03/16	Received OLIVE Ordered KG
Electronic	EL-MS0336	Ferrite Cable Cores 310ohms 100MHz 7mm Inside Dia.	Laird Technologies - Signal Integrity Products	28B0616-000	Mouser	28B0616-000	1	ea	3,050	PO11016	12/07/15	02/05/16	Mouser confirmed 2/5/16 delivery KG 12 wk leadtime sager 50 Ship 12/ 5 & 3050 ship 1/4/2016. Ordered for Olive.KG
Electronic	PC-CN0058	Connector housing, 16 pin femaleFemale 16 pin Molex connector housing	Molex	50-57-9416	TTI	538-50-57-9416	1	pcs	3,050	PO10936	12/03/15	See notes	Received TTI has stock on hand kg Sager 6 Weeks lead time TS. Ordered for Olive. KG
Electronic	EL-MS0343	Ferrite 10.16mm ID for 16 pin Y&Z connector	Laird Technologies - Signal Integrity Products	28B0735-000	Sager	28B0735-000	1	ea	3,050	PO11661	02/05/16	03/08/15	ORDERED FOR OLIVE K order for Nutmeg Digikey, Future for Olive
Electronic	PC-CN0060	Female 10 pin Molex Connector Housing	Molex	50-57-9410	TTI	538-50-57-9410	1	pcs	3,050	PO10936	12/03/15	See notes	TTI stock on hand kg 5 Weeks lead time. TS Ordered for Olive. KG
Electronic	EL-MS0332	Ferrite Cable Cores 220ohms 100MHz 5mm I.D.	Laird Technologies - Signal Integrity Products	28B0434-000	Mouser / Sager	28B0434-000	2	ea	6,100	PO11016	12/03/15	See notes	Received Mouser confirmed 2/5 delivery KGOrdered Stock at Mouser, Sager 10 Weeks lead time. TS Ordered for Olive.KG
Electronic	EL-MS0344	Ferrite Tubular Bead 5.90mm	Laird Technologies - Signal Integrity Products	28B0591-200	Sager Digikey	28B0591-200	1	ea	3,050	PO11661	02/05/16	04/10/16	OLIVE 3,520 SAGER PO 11661 = 500 3/17/16 balance ~ 4/15, DIGIKEY STK AVAIL, IF DELIVERY does not meet demand. KG 12 wk leadtime SAGER Ordered Digikey for Nutmeg only KB
Electronic	EL-MS0329	TVS Diode – 1500W, 5V Reverse Standoff, 6V Breakdown, 9.4V Clamp, 200A Surge	ON Semiconductor	1N6373G	Mouser / Future /Digikey	1N6373G	1	ea	3,050	PO10116, 11026	12/07/15	12/10/15	Received Digikey PO11026 = Olive (shipping 2005 12/7 backorder 995 pcs 12/11/15) Mouser 11016 = Nutmeg Future quote 4 wks leadtime 0.178 ea 500 /500 min mult. Weeks lead time. TS sager not francshised.KG
Electronic	EL-MS0247	Heat shrink Tubing – 0.19-0.09 – Black, 100'	EDC – Electronics Distributors Corporation	88-01870	McMaster-Carr	7856K74	40	mm	122,000	PO11684 / PO12659	02/01/16	04/11/16	Ordered PO12659 to replace TL- CS0129 , CS0083OLIVE 500' EDC Tubing approved, by Eric K KG 100' =$22.08/100'
Electronic	EL-CA0078	Flat Cables .050" 10C 10 COLOR 28AWG STRANDED	TE Connectivity AMP Connectors	3302/10-300	TTI	517-3302/10-300	360	mm	1,098,000	PO12454, PO10936	12/03/15	See notes	Received Ordered for Olive. KG Mouser met TTI cost, stock available at Mouser = 13 of 300' NUTMEG $76.17 per 300' KG 2x180mm 4 Weeks lead time. TS
Electronic	EL-MS0075	CONN HOUSING 8POS .100 DUAL, Black	Molex	22552081	Sager	22552081	1	ea	3,050	PO11031	12/03/15	See notes	Received 9 Weeks lead time. TS Ordered for Olive.KG
Electronic	EL-MS0074	Molex-CONN HOUSING 20POS .100 DUAL, Black	Molex	22552201	Sager	22552201	1	ea	3,050	PO11031	12/03/15	See notes	Received 9 Weeks lead time. TS Ordered for Olive.KG
Electronic	PC-CN0010	Conn Socket IDC, 10POS DUAL 30AU, Multiples of 34AU, Multiples of 34	FCI	71600-010LF	TTI	609-1739-ND	2	ea	6,100	PO10936	12/03/15	See notes	TTI stock for Nutmeg, then 7 weeks leadtime KG 12 Weeks lead time. TS Ordered for Olive. KG
Electronic	EL-WR0106	16AWG Stranded – Red	Allcable	HU15691626RD	Allcable	HU15691626RD	1650	mm	5,032,500	PO11346 / PO11664	01/22/16	02/18/16	Received New = 16,510 '3 x 400mm PO11664 for increased qts. TS	12,126' FOR NUTMEG AND OLIVE
Electronic	EL-WR0121	16AWG Stranded – Black	Allcable	HU15691626BK	Allcable	HU15691626BK	2540	mm	7,747,000	PO11346 / PO11664	01/22/16	02/18/16	Received PO11664 for increased qts. TS	20,209' FOR NUTMEG AND OLIVE
Electronic	PC-CN0036	Term Block Plug 6POS STR 5.08mm	Molex	39530-0006	TTI	395300006	1	ea	3,050	PO10936	12/03/15	See notes	TTI Ordered for Olive. KG
Electronic	EL-MS0248	CONN RING 14-16 AWG #10 PIDG, 45,000 Unit Reel	TE Connectivity AMP Connectors	2-36160-1	TTI	A1072TR-ND	9	ea	27,450	PO10936	12/03/15	See notes	Per BOB- yes correct part. Needed for Nutmeg and Olive. TTI stock 5k reels Yes- 9 Weeks lead time. TS Ordered for Olive.KG
Electronic	EL-WR0123	16AWG Stranded – White	Allcable	HU15691626WE	Allcable	HU15691626WE	1190	mm	3,629,500	PO11346 / PO11664	11/22/16	02/18/16	Received 420mm 380mm PO11664 for increased qts. TS	8,100' FOR NUTMEG AND OLIVE
Electronic	EL-WR0124	16AWG Stranded – Green w/ yellow stripe	Allcable	HU15691626GN	Allcable	HU15691626GN	220	mm	671,000	PO11346 / PO11664	01/22/16	02/18/16	Received 100 +120mm PO11664 for increased qts. TS	242' FOR NUTMEG AND OLIVE
Electronic	EL-MS0143	Conn Fast Receptacle14-16 AWG .250 – REEL of 2200 Units	TE Connectivity AMP Connectors	3-350819-2	TTI	3-350819-2	7	ea	21,350	PO11727	02/05/16	03/03/16	Received ORDERED FOR OLIVE KG2200 REEL/ confirmed 12/21 delivery
Electronic	EL-CA0030	6ft 18AWG Power Cord Cable w/ 3 Conductor PC Power Connector Socket (C13/5-15P) – Black			Linvox	3271V86	1	ea	3,050	PO11032	12/03/15	02/05/16	Received Check lead time with vendor and order accordingly. TS Ordered for Olive.KG
Electronic	EL-CA0063	6ft USB 2.0 A/B Gold Device Cable Ferrite Chokes A Male B Male	Trip Lite	U023-006	EDC – Electronics Distributors Corporation	Tripplite U023-006	1	ea	3,050	PO11684	02/01/16	03/07/16	Received OLIVE KG Nutmeg only quoted $2.89 ea requested cost for ~24,000 unit EAU quantities since it will be used in both Mini and Taz moving forward. TS
Electronics	PC-BD0027	Silicon Heater, 24V ,360W, 298mm x 298mm, Self Adhesive, w/ connectors	National Plastic Heater	NPH PC-BD0027	National Plastic Heater	NPH PC-BD0027	1	ea	3,050	PO11037	12/07/15	See notes	Received 1000 month beginning 2/2/16 to support Olive.KG
Hardware	PP-MP0082	Bed Leveling Washer, 303 SST	MBK	PP-MP0082	MBK	PP-MP0082	4	ea	12,200	PO11712	01/26/16	03/07/16	Received 2500 pc and will deliver 2500 each month. Pulling from MBK since Star had a small quality issue on FA's for Nutmeg.TS Monthly delivery schedule on these units beginning March 7th. TS
Hardware	PP-MP0066	Metric Brass Heat-Set Insert for Plastics, Tapered, M2-.4 Internal Thread, 2.9MM Length	CEH – Colorado Electrical Hardware	ZZQIUB-48213	CEH – Colorado Electrical Hardware	ZZQIUB-48213	10	ea	30,500	PO10111, 10112, 10113, 10114		See notes	Scheduled delivery: 1/4/16 – 4/4/16 – 7/5/16 – 10/3/16
Hardware	HD-WA0040	Black-Oxide 18-8 Stainless Steel Flat Washer, M5 Screw Size, 5.3mm ID, 10.0mm OD	Fastenal	11264558	McMaster-Carr	98269A440	90	ea	274,500	PO12205	02/26/16	03/18/16	Non-standard (LEADTIME) PO to Fastenal
Hardware	HD-WA0039	Black-Oxide 18-8 Stainless Steel Flat Washer, M4 Screw Size, 4.3mm ID, 9.0mm OD	Fastenal	11264487	McMaster-Carr	98269A430	6	ea	18,300	PO12305	02/26/16	03/18/16	Received 4,800 bal 13700 Non-standard (LEADTIME) PO to Fastenal
Hardware	HD-WA0038	Black-Oxide 18-8 Stainless Steel Flat Washer, M3 Screw Size, 3.2mm ID, 7.0mm OD	Fastenal	11264395	McMaster-Carr	98269A420	140	ea	427,000	PO12205	02/26/16	03/18/16	Received 130,000 Non-standard (LEADTIME) PO to Fastenal. KG ** All the qts on this PO are for the entire run of Olive for just these parts - pulling in because they are non-standard items which are not stocked. They must be ordered and pulled in special from Fastenal. TS
Hardware	HD-WA0027	Metric 18-8 Stainless Steel Internal-Tooth Lock Washer, M3 Screw Size, 6mm OD, .4mm min Thick	Fastenal	WF630000A200	McMaster-Carr	93925A240	4	ea	12,200	PO12259	02/26/16	03/16/16	All ordered for Olive, monthly delivery qtys given to Fastenal
Hardware	HD-WA0012	Steel Flat Washer, DIN 125 zinc-plated class 4,M2 screw sz, 5mm OD, .25mm-.35mm thick	Fastenal	40350	Fastenal	40350	12	ea	36,600	PO12259	02/26/16	03/16/16	All ordered for Olive, monthly delivery qtys given to Fastenal
Hardware	HD-WA0009	Metric Spring Steel Shim - DIN 988 1.0mm Thick, 8mm ID, 14mm OD	Fastenal	11511046	Fastenal	11511046	1	ea	3,050	PO12259	02/26/16	03/16/16	All ordered for Olive, monthly delivery qtys given to Fastenal
Hardware	HD-WA0008	Metric Spring Steel Shim - DIN 988 0.5mm Thick, 8mm ID, 14mm OD	Fastenal	11511045	Fastenal	11511045	1	ea	3,050	PO12259	02/26/16	03/16/16	All ordered for Olive, monthly delivery qtys given to Fastenal
Hardware	HD-WA0006	M8 Washer, Steel, Zinc Plated	Fastenal	1140357	Fastenal	1140357	11	ea	33,550	PO12259	02/26/16	03/16/16	All ordered for Olive, monthly delivery qtys given to Fastenal
Hardware	HD-TB0007	Feed Tube, PTFE	Professional Plastics			5239K12	850	mm	2,592,500	PO11400	01/12/16	02/12/16	Ordered for Nutmeg & Olive
Hardware	HD-RD0047	12mm X 515mm Stainless Steel Smooth Rod	Igus	EWMR-12-515x	Igus	EWMR-12-515x	2	pcs	6,100	PO10907	12/03/15	See notes	300 pcs shipped Pulling in from Igus – Samples on the Way 11/23/15. TS Ordered for Olive see delivery schedule.TS
Hardware	HD-RD0046	Screw, Lead, MTSTRK12-420-F7-R8-T12-Q8-S10-E5-FE0-FW7-FY1, Stainless Steel	Misumi	MTSTRK12-420-F7-R8-T12-Q8-S10-E5-FE0-FW7-FY1	Misumi	MTSTRK12-420-F7-R8-T9-Q8-S20-E5-FE0-FW7-FY1	2	pcs	6,100	PO11023 / PO11292	01/04/16	See notes	Delivery schedule on the PO Misumi can't hit. Units will be delivered as follows: (1/27 – 300) (2/3 – 200) (2/10 – 150) (2/17 – 200) (2/24 – 200) (3/2 – 200) (3/9 -200) (3/16 – 200) So by the time we go into prodcution mid-March we will have stockpiled 1650 units which is ~6.5 -8.25 weeks of production depending on the new build rate. We will continue to receive at least 200 units per week and I am hoping that we do not exceed this with production consumption. Misumi will continue to work on improving these lead times. TS
Hardware	HD-NT0053	T-Slot Slide in T-nuts for Aluminum Frame, M5	In Position Technologies/T-Slot	682888	In Position Technologies/T-Slot	682888	74	ea	225,700	PO10951 / PO11306 / PO11307 / PO11308 / PO11309 & PO11665, 11666, 11667, 11668	12/31/15	See notes	Received 51,090 PO11307 KG
Hardware	HD-NT0011	M4 Nut, Steel, Zinc Plated	Fastenal	40303	Fastenal	40303	4	ea	12,200	PO12259	02/26/16	03/16/16	Received first delivery All ordered for Olive, monthly delivery qtys given to Fastenal
Hardware	HD-NT0004	M3 Nut, Steel, Zinc Plated	Fastenal	40302	Fastenal	40302	6	ea	18,300	PO12259	02/26/16	03/16/16	Received first delivery All ordered for Olive, monthly delivery qtys given to Fastenal
Hardware	HD-NT0002	M8 Nyloc Nut, Zinc Plated	Fastenal	40352	Fastenal	40352	3	ea	9,150	PO12259	02/26/16	03/16/16	Received first delivery All ordered for Olive, monthly delivery qtys given to Fastenal
Hardware	HD-MS0336	Black Adhesive-Back Bumper, Square, Polyurethane, 3/4" Wide, 1/4" High			Colorado Elect Hardware	BS-29BLACK	6	ea	18,300	PO11968 / 11073	12/07/15	03/07/16	Received ORDERED FOR OLIVE Samples from CEH approved /R&D KG ordered for Nutmeg.
Hardware	HD-MS0287	Metric 18-8 Stainless Steel Unthreaded Spacer, 8mm OD, 10mm Length, M3 Screw Size	Fastenal	11225-04326	McMaster-Carr	92871A660	4	pcs	12,200	PO12205	02/26/16	03/18/16	Best delivery from Fastenal 4/7/16 = 3,000 KG Will need to order fill in from Mcmaster Non-standard (LEADTIME) PO to Fastenal. KG ** All the qts on this PO are for the entire run of Olive for just these parts - pulling in because they are non-standard items which are not stocked. They must be ordered and pulled in special from Fastenal. TS
Hardware	HD-MS0158	Metric Brass Heat-Set Insert For Plastics Tapered, M5-.8 Internal Thread, 6.7mm Length	CEH – Colorado Electrical Hardware	IUMM-M5-1	CEH – Colorado Electrical Hardware	IUMM-M5-1	4	ea	12,200	PO10111, 10112, 10113, 10114	See notes		Received 40k KG Scheduled delivery: 1/4/16 – 4/4/16 – 7/5/16 – 10/3/16
Hardware	HD-MS0060	Metric Brass Heat-Set Insert For Plastics Tapered, M5-.8 Internal Thread, 11.1mm Length	CEH – Colorado Electrical Hardware	IUBB-M5-2	CEH – Colorado Electrical Hardware	IUBB-M5-2	8	ea	24,400	PO10111, 10112, 10113, 10114	See notes		Received 32,000 KGScheduled delivery: 1/4/16 – 4/4/16 – 7/5/16 – 10/3/16
Hardware	HD-MS0058	Wire Tie, 8" Black	EDC – Electronics Distributors Corporation	APU-08-18-0-M	EDC – Electronics Distributors Corporation	APU-08-18-0-M	17	ea	51,850	PO11684	02/03/16	03/07/16	Received Ordered for Olive KG
Hardware	HD-MS0031	Thumb Screw Knob for M4 SHCS, Black	Fastenal	11102951		NSK-83-98-929B	2	ea	6,100	PO12205	02/26/16	03/16/16	Best delivery from Fastenal 4/7/16 = 5,000 KG Will need to order fill in from Mcmaster Non-standard (LEADTIME) PO to Fastenal. KG ** All the qts on this PO are for the entire run of Olive for just these parts - pulling in because they are non-standard items which are not stocked. They must be ordered and pulled in special from Fastenal. TS
Hardware	HD-MS0030	Metric Brass Heat-Set Insert for Plastics Tapered, M3-.5 Internal Thread, 3.8mm Length	CEH – Colorado Electrical Hardware	IUBB-M3-1	CEH – Colorado Electrical Hardware	IUBB-M3-1	52	ea	158,600	PO10111, 10112, 10113, 10114	10/19/15	See notes	Received 307,000 KG Scheduled delivery: 1/4/16 – 4/4/16 – 7/5/16 – 10/3/16
Hardware	HD-MS0027	Extruder Comp Spring - Music Wire, Extruder, 6mm OD, 0.8mm WD, 9.7mm FL	Associated Spring	C0240-032-0380-M	Associated Spring	C0240-032-0380-M	2	ea	6,100	PO11036	12/03/15	02/05/16	Received Long lead time – 12 week lead COO – USA. Ordered for Olive.KG
Hardware	HD-BT0146	M3 x 12 BHCS, Black Oxide, Class 10.9 Steel	Fastenal	40870	McMaster-Carr	91239A117	31	ea	94,550	PO12259	02/26/16	03/16/16	Received first delivery All ordered for Olive, monthly delivery qtys given to Fastenal
Hardware	HD-BT0137	M3 x 8 Bolt, BHCS, Black-Oxide	Fastenal	40868	Fastenal	40868	49	ea	149,450	PO12259	02/26/16	03/16/16	Received first delivery All ordered for Olive, monthly delivery qtys given to Fastenal
Hardware	HD-BT0108	Hobbed Bolt, M8 x 50mm Hex head, 26mm offset, Stainless Steel	Quattro		Quattro		1	ea	3,050	PO09828	See notes		Received 4000 pc Scheduled deliveries 2000 pc every 5 wks kg Check PO's for scheduled deliveries to see how far out we have a supply for
Hardware	HD-BT0107	Metric Class 12.9 Socket Head Cap Screw Alloy Steel, Black, M2 Thread, 10mm Length, 0.4mm Pitch	Fastenal	134599	Fastenal	134599	12	ea	36,600	PO12259	02/26/16	03/16/16	Received first delivery All ordered for Olive, monthly delivery qtys given to Fastenal
Hardware	HD-BT0104	M3 x 8 Bolt, BHCS, SST	Fastenal	MB2510008A20000	Fastenal	MB2510008A20000	4	ea	12,200	PO12259	02/26/16	03/16/16	Received first delivery All ordered for Olive, monthly delivery qtys given to Fastenal
Hardware	HD-BT0073	Class 10.9 Stl Button Head Socket Cap Screw M5 Size, 10 Mm Length, .8 Mm Pitch	Fastenal	1139905	McMaster-Carr	91239A224	88	pcs	268,400	PO12259	02/26/16	03/16/16	Received first delivery All ordered for Olive, monthly delivery qtys given to Fastenal
Hardware	HD-BT0061	Class 10.9 Stl Button Head Socket Cap Screw M8 Size, 40 Mm Length, 1.25 Mm Pitch	Fastenal	38972	McMaster-Carr	91239A442	2	pcs	6,100	PO12259	02/26/16	03/16/16	Received first delivery All ordered for Olive, monthly delivery qtys given to Fastenal
Hardware	HD-BT0052	M4 x 55 Bolt, SHCS Black-OxideMetric Class 12.9 Socket Head Cap Screw M4 Thread, 55mm Length, 0.70mm Pitch	Fastenal	ZT2530055PF000	Fastenal	ZT2530055PF0000	2	ea	6,100	PO12259	02/26/16	03/16/16	Received first delivery All ordered for Olive, monthly delivery qtys given to Fastenal
Hardware	HD-BT0049	Metric Class 12.9 Socket Head Cap Screw, Alloy Steel, M5 thread, 14MM length, 0.80MM pitch	Fastenal	1139539	Fastenal	1139539	6	ea	18,300	PO12259	02/26/16	03/16/16	Received first delivery All ordered for Olive, monthly delivery qtys given to Fastenal
Hardware	HD-BT0048	Metric Class 12.9 Socket Head Cap Screw Alloy Steel, M5 Thread, 10mm Length, 0.80mm Pitch	Fastenal	35844	Fastenal	39544	4	ea	12,200	PO12259	02/26/16	03/16/16	Received first delivery All ordered for Olive, monthly delivery qtys given to Fastenal
Hardware	HD-BT0041	Metric Class 12.9 Socket Head Cap Screw Alloy Steel, M3 Thread, 25mm Length, 0.50mm Pitch	Fastenal	39508	Fastenal	39508	2	ea	6,100	PO12259	02/26/16	03/16/16	Received first delivery All ordered for Olive, monthly delivery qtys given to Fastenal
Hardware	HD-BT0039	Metric Class 12.9 Socket Head Cap Screw, Alloy Steel, M3 Thread, 12MM Length, 0.50MM Pitch	Fastenal	39505	Fastenal	39505	11	ea	33,550	PO12259	02/26/16	03/16/16	Received first delivery All ordered for Olive, monthly delivery qtys given to Fastenal
Hardware	HD-BT0012	M3 Set Screw (Grub Screw)	Fastenal	40818	Fastenal	40818	11	ea	33,550	PO12259	02/26/16	03/16/16	Received first delivery All ordered for Olive, monthly delivery qtys given to Fastenal
Hardware	HD-BT0010	M4 x 20 Bolt SHCS Black-Oxide	Fastenal	1139527	Fastenal	1139527	2	ea	6,100	PO12259	02/26/16	03/16/16	Received first delivery All ordered for Olive, monthly delivery qtys given to Fastenal
Hardware	HD-BT0082	Metric 18-8 SS Flat Head Socket Cap Screw M3 Size, 16mm Length, .50mm Pitch, packs of 100			McMaster-Carr	92125A134	5	ea	15,250	PO12259	02/26/16	03/16/16	Received first delivery All ordered for Olive, monthly delivery qtys given to Fastenal
Hardware	HD-MS0062	Metric Aluminum Unthreaded Spacer, 8MM OD, 8MM Length, M5 Screw Size	Fastenal	11485208	Fastenal	11485208	2	ea	6,100	PO12205	02/25/16	03/18/16	Non-standard (LEADTIME) PO to Fastenal. KG ** All the qts on this PO are for the entire run of Olive for just these parts - pulling in because they are non-standard items which are not stocked. They must be ordered and pulled in special from Fastenal. TS
Hardware	HD-EX0061	T-Slot Extrusion, Aluminum, 20mm x 20mm x 510mm, Black	In Position Technologies/T-Slot	650145	In Position Technologies/T-Slot	650145	4	pcs	12,200	PO10951 / PO11306 / PO11307 / PO11308 / PO11309	12/31/15	See notes	150 kits from stock and have those ready to ship the first week in February. The balance will ship the week of February 15th. After that, everything will roll on schedule as written. / The balance will ship the week of February 15th. / After that, everything will roll on schedule as written. Olive will have 4 scheduled deliveries, 4 weeks apart (each delivery will have 6 weeks of production at 125 units per week). TS
Hardware	HD-WA0013	Steel Flat Washer, DIN 125 Zinc-Plated Class 4, M2.5 screw sz, 6MM OD, .45MM-.55MM thick	Fastenal	40351	Fastenal	40351	4	ea	12,200	PO12259	02/26/16	03/16/16	Received 3,193 Received first delivery All ordered for Olive, monthly delivery qtys given to Fastenal
Hardware	HD-BT0054	Metric Class 12.9 Socket Head Cap Screw, Alloy Steel, M2.5 Thread, 12MM Length, 0.45MM Pitch	Fastenal	134612	McMaster-Carr	91290A104	4	ea	12,200	PO12259	02/26/16	03/16/16	Received 4000 pc balance 11,250 due Fastenal
Hardware	HD-BT0155	Black Alloy Steel Flat-Head Socket Cap Screw, Class 10.9, M4 Size, 6mm Length, .70mm Pitch	Fastenal	40931	McMaster-Carr	91294A186	5	ea	15,250	PO12259	02/26/16	03/16/16	Received 4000 pc balance 11,250 due Fastenal
Hardware	HD-BT0053	18-8 SS Flat Head Phillips Machine Screw Black-Oxide Finish, 4-40 Thread, 1/4" Length	Fastenal	145202	McMaster-Carr	96640A054	4	ea	12,200	PO12259	02/26/16	03/16/16	attach E1 connector (3.25.16 Updated costing on this part. TS)
Hardware	EL-MS0144	Connector Accessories, Sealing Cap, Shell Size 17	TE Connectivity AMP Connectors	207445-3	OnlineComponents.com	207445-3	1	ea	3,050	PO11154	12/17/15	12/22/15	Received Qty = 3080 for Nutmeg and Olive. KG Online order
Hardware/tools	HD-MS0244	Firm White Polyester Felt Strip, 1/4" Thick, 1" Width, Plain Back	McMaster-Carr	88085K311	McMaster-Carr	88085K311	600	mm	1,830,000	PO12083		03/22/16	Release PO12083 3/14/16 need 6004 ' for Olive McMaster stock available. KG (This is on hold for now, we have plenty in stock to start the run. TS)
Machined	PP-MP0110	TAZ Electronics Chassis v0.3 with Powder Coat	Star Precision	PP-MP0110	Star Precision	PP-MP0110	1	pcs	3,050	PO's 11685, 11730, 11731, 11732, 11733, 11734, 11735, 11736, 11737, 11738, 11739, 11740, 11741, 11742, 11743	01/28/16	See notes	OLIVE ORDERED KG Weekly deliveries of 150 units starting March 21 for the next 20.3 weeks. TS
Machined	PP-MP0109	TAZ Electronics Cover, V0.4 with Powder Coat	Star Precision	PP-MP0109	Star Precision	PP-MP0109	1	pcs	3,050	PO's 11685, 11730, 11731, 11732, 11733, 11734, 11735, 11736, 11737, 11738, 11739, 11740, 11741, 11742, 11743	01/28/16	See notes	OLIVE ORDERED KG Weekly deliveries of 150 units starting March 21 for the next 20.3 weeks. TS
Service	PP-FP0073	Silkscreened / Taz Electronics Chassis PP-MP0110	Star Precision	PP-FP0073	Star Precision	Star Precision	1	pcs	3,050	PO's 11685, 11730, 11731, 11732, 11733, 11734, 11735, 11736, 11737, 11738, 11739, 11740, 11741, 11742, 11743	01/26/16	See notes	OLIVE ORDERED KG Weekly deliveries of 150 units starting March 21 for the next 20.3 weeks. TS
Service	PP-FP0074	Silkscreened / Taz Electronics Cover PP-MP0109	Star Precision	PP-FP0074	Star Precision	Star Precision	1	pcs	3,050	PO's 11685, 11730, 11731, 11732, 11733, 11734, 11735, 11736, 11737, 11738, 11739, 11740, 11741, 11742, 11743	01/26/16	See notes	OLIVE ORDERED KG Weekly deliveries of 150 units starting March 21 for the next 20.3 weeks. TS
Machined	PP-MP0108	300mm Bed Plate v4.5	Star Precision	PP-MP0108	Star Precision	PP-MP0108	1	pcs	3,050	PO's 11685, 11730, 11731, 11732, 11733, 11734, 11735, 11736, 11737, 11738, 11739, 11740, 11741, 11742, 11743	01/28/16	See notes	OLIVE ORDERED KG Weekly deliveries of 150 units starting March 21 for the next 20.3 weeks. TS
Machined	PP-MP0107	Interconnect Cover v0.5	Star Precision	PP-MP0107	Star Precision	PP-MP0107	1	pcs	3,050	PO's 11685, 11730, 11731, 11732, 11733, 11734, 11735, 11736, 11737, 11738, 11739, 11740, 11741, 11742, 11743	01/28/16	See notes	OLIVE ORDERED KG Weekly deliveries of 150 units starting March 21 for the next 20.3 weeks. TS
Machined	PP-MP0106	Corner Bracket V2.0	Star Precision	PP-MP0106	Star Precision	PP-MP0106	8	pcs	24,400	PO's 11685, 11730, 11731, 11732, 11733, 11734, 11735, 11736, 11737, 11738, 11739, 11740, 11741, 11742, 11743	01/28/16	See notes	OLIVE ORDERED KG Weekly deliveries of 150 units starting March 21 for the next 20.3 weeks. TS
Mechanical	PP-MP0111	Y End Plate	Star Precision	PP-MP0111	Star Precision	PP-MP0111	2	ea	6,100	PO's 11685, 11730, 11731, 11732, 11733, 11734, 11735, 11736, 11737, 11738, 11739, 11740, 11741, 11742, 11743	01/28/16	See notes	OLIVE ORDERED KG Weekly deliveries of 150 units starting March 21 for the next 20.3 weeks. TS
Mechanical	HE-SH0031	Hexagon Hotend, Lulzbot Edition, 3.0mm Filament, 0.5mm nozzle	RepRapDiscount		RepRapDiscount		1	ea	3,050	PO10918	12/03/15		Long lead time – 12 week lead COO – China Ordered for Olive.KG (This PO ws never sent, trying to pull at least the .50 nozzles in on this PO to tide us over. TS)
Mechanical	HD-RD0018	10mm Smooth Rod, Stainless Steel, 500mm	Igus	EWMR-10-500x	Igus	EWMR-10-500x	4	ea	12,200	PO10907	12/03/15	See notes	Pulling in from Igus – Samples on the Way 11/23/15. TS Ordered for Olive see delivery schedule.TS
Mechanical	HD-RD0004	8mm Smooth Rod x 18-19mm, Stainless Steel (Nubbin)	Igus	EWMR-08-19	Igus	EWMR-08-19	1	ea	3,050	PO10907	12/03/15	See notes	Toni will manage this line item.TS Ordered for Olive. See Delivery Schedule. TS
Mechanical	HD-MS0311	SULT1000NA.010X26.000X965FT - 0.010 X 26.000 WIDE X 65 FT NAT ULTEM 1000 FILM	SABIC		SABIC		0.016129032258065	ea	49	PO12609, 12610, 12611, 12612, 12613	04/08/16	See Note	10 rolls will be delivered every 6 weeks under PO's , 12610, 12611, 12612, 12613. TS
Mechanical	HD-MS0310	3M 468MP Adhesive Transfer Tape – 26” x 60 yards	Pack-n-Tape		Pack-n-Tape		0.005813953488372	ea	18	PO12204	02/25/16	03/30/16	Please note I only pulled in 10 rolls of this Material. We have zero lead time with second source of HBM. TS
Mechanical	HD-MS0351	Helical Flexible Shaft Coupling with Set Screw - X10835-5mm-5mm - Anodize IAW HPS1000	Helical Products Company, Inc.	30070	Helical Products Company, Inc.	30070	2	ea	6,100	PO11245	12/23/15	01/08/16	Recieved QUOTE drafted PO11245 for Nutmeg and Olive. KG Toni will manage this line item.TS (R&D going to build up with R+W products coupler) - Pulling in the Nutmeg units by 1/8/16 – Olive will be here before 2/5/16. TS
Mechanical	HD-MS0282	608-2RS ABEC3/C3 Rubber Sealed Bearing – BLACK	JSB	608-2RS ABEC3/C3	JSB	608-2RS ABEC3/C3	11	ea	33,550	PO11035	12/03/15	12/10/15	Received Long lead time – 12 week lead COO – China Ordered for Olive. KG
Mechanical	HD-MS0173	Nut, Lead Screw, Resin, Misumi MTSRR12	Misumi	MTSRR12	Misumi	MTSRR12	2	ea	6,100	PO11023 / PO11292	12/02/15	12/10/15	Delivered NUTMEG PO, Toni will manage this line item.TS Only ordered for Nutmeg.TS NEED TO HAVE DELIVERY SCHEDULED ADJUSTED TO BE 1500 UNITS PER MONTH STARTING FEB18TH! ORIGINAL DELIVERY SCHEDULE IS WORTHLESS. TS
Mechanical	HD-MS0033	GT2 Timing Pulley, 5mm Bore Aluminum	B&B Manufacturing	16-2P06M6CA5 5MM BORE ALUMINUM	B&B Manufacturing	16-2P06M6CA5 5MM BORE ALUMINUM	2	ea	6,100	PO09839	01/22/16	See notes	Received
Mechanical	HD-MS0002-3	Borosilicate Glass Bed 300mm x 300mm x 1/8"	Allen Scientific		Allen Scientific		1	ea	3,050	PO11034. 11039, 11040, 11041	12/07/15	See notes	Agreed to Net 30, PO11041, 11040, 11039, 11034
Mechanical	HD-EX0062	T-Slot Aluminum Frame TPW, Extrusion 20mm x 20mm x 500mm,Tapped M5x0.8 on Both Ends, Black (Ends free of anodize)	In Position Technologies/T-Slot	650145-AB	In Position Technologies/T-Slot	650145-AB	2	ea	6,100	PO10951 / PO11306 / PO11307 / PO11308 / PO11309	12/31/15	See notes	150 kits from stock and have those ready to ship the first week in February. The balance will ship the week of February 15th. After that, everything will roll on schedule as written. / The balance will ship the week of February 15th. / After that, everything will roll on schedule as written. Olive will have 4 scheduled deliveries, 4 weeks apart (each delivery will have 6 weeks of production at 125 units per week). TS Olive will have 4 scheduled deliveries, 4 weeks apart (each delivery will have 6 weeks of production at 125 units per week). TS
Mechanical	HD-BU0029	DryLin® R - Solid polymer bearing RJMP-01, 12mm	Igus	RJMP-01-12	Igus	RJMP-01-12	3	ea	9,150	PO10907	12/03/15	See notes	Received 10 Week lead time – Country of Origin – Germany. Ordered for Olive – see delivery schedule. TS
**** Mechanical ****	HD-BU0030	DryLin® R - Solid polymer bearing RJMp-01, 10mm	Igus	RJMP-01-10	Igus	RJMP-01-10	8	ea	24,400	PO10907 / 11179	12/03/15	See notes	10 Week lead time – Country of Origin – Germany. Ordered for Olive see delivery schedule.TS We upgraded last minute to the higher precision 10mm bushing.
Mechanical	HD-BL0009	GT2, Single sided Neoprene Belt, 2mm pitch, 582 teeth, 6mm wide,fiberglass cords	B&B Manufacturing	1164-2P-06 (2MR-1164-06)	B&B Manufacturing	1164-2P-06 (2MR-1164-06)	2	ea	6,100	PO11989	02/11/16	See notes	Confirmed. Scheduled deliveries of 1600 each month. 3/21, 4/19, 5/16, 6/13
Mechanical	HD-EX0063	T-Slot Aluminum Frame LTP, Extrusion 20mm x 20mm x 500mm,Tapped M5x0.8 on one End, Black	In Position Technologies/T-Slot	6510145-A	In Position Technologies/T-Slot	6510145-A	4	ea	12,200	PO10951 / PO11306 / PO11307 / PO11308 / PO11309	12/31/15	See notes	Deliveries March 21, April 19, May 16, June 13
Packaging	DC-LB0061	FCC_CE_ROHS_OSHW_RYF_CO_Made_Sticker_4" x3"					1	ea	3,050				Pending Ben and Steven – will be printed on the box

Tools	TL-MS0020	Stainless Steel/Straight Instrument Cleaner Brush	Gordon Brush	906501	Gordon Brush	906501	1	ea	3,050	PO11113	12/09/15	12/14/15	Received PO11113 OLIVE AND NUTMEG TOGETHER. 1/18/16 delivery KG do we need this? ← yes we do
Tools	TL-HD0280	Tekton 13-pc. Long Arm Ball Hex Key Wrench Set (Metric) – Red	Tekton		Boston Industrial	25272	1	ea	3,050	PO11025	12/06/15	12/10/15	Received 1,850 pc Balance due, requested status 4/7/16 KG of NUTMEG and OLIVE ordered KG 1200 pc deliver 2/11 balance 4/1/16 KG not used on mini- Please have John quote this out for ~24,000 unit EAU quantities since it will be used in both Mini and Taz moving forward. TS
Tools	TL-HD0008	Stainless Steel Pocket Rule Semiflexible, Metric Grads, 150 mm Length			Image Supply	6813A62	1	ea	3,050	PO11081	12/09/15	12/21/15	NUTMEG & OLIVE ordered requested have Phil quote this out for ~24,000 unit EAU quantities KG since it will be used in both Mini and Taz moving forward. TS
Tools	TL-HD0046	PRO DENTAL PICK (PROBE) (DP-19) M S V - in a protective sleeve or with a safety cap			Image Supply	(DP-19) M S V	1	ea	3,050	PO09520	09/11/15	01/07/16	Received Requested quote this out for ~24,000 unit EAU quantities since it will be used in both Mini and Taz moving forward. TS
Tools	TL-HD0049	6'' Deluxe Bent Stainless Steel Tweezer with Serrated Teeth and Safetey Cap			Roeder Insudtries	TWE6	1	ea	3,050	PO11057	12/07/15	12/14/15	PO sent 12/7 to Roeder KG Check lead time with vendor and order accordingly. TS
Tools	TL-MS0343	Elleven Travel Organizer with LulzBot® Logo, LulzBot Green	Specialty Incentives	7007-04BKOR	Specialty Incentives	7007-04BKOR	1	ea	3,050	PO10731, 10949	11/16/15	12/01/15	Received Nutmeg units are on the way. Placed PO10949 for Olive to ensure delivery before Chinese NY. TS (I updated this line item per R&D. TS)
Tools	TL-HD0009	7 1/2" Nylon Handle Clam Knife (Overall Dimensions: Blade Length: 3 1/2" Total Length: 7 1/2" )	Webstaurant	35340592	Webstaurant	35340592	1	ea	3,050	PO11672	01/22/16	02/22/16	Received Toni ordered for Olive.KG
Service	DC-LB0062	Clam Knife Sheath Sticker - Caution Sharp Blade! (1"x2.5" Rectangle)	Sticker Giant		Sticker Giant		1	ea	3,050	PO11673	01/22/16	01/29/16	RECEIVED Confirmed with Sticker giant KG
Service	TL-HD0359	7 1/2" Nylon Handle Clam Knife - Laser Etched with "Sharp" Icon	Laser Engraving Designs		Laser Engraving Designs		1	ea	3,050	PO11670	01/22/16	01/29/16
Electronic	EL-FA0034	Pelonis FAN 5V 40x10mm Low flow	Pelonis	C4010L05BPLB1b-7	Pelonis	C4010L05BPLB1b-7	1	ea	3,050	PO11299	12/30/15	02/05/16	Switching to pelonis alternate – Nutmeg built with free samples. TS
Electronic	EL-FA0032	Pelonis FAN 24V 40x40mm Low flow	Pelonis	C4010L24BPLB1-7	Pelonis	C4010L24BPLB1-7	2	ea	6,100	PO11299	12/30/15	02/05/16	Switching to pelonis alternate – Nutmeg built with free samples. TS
Mechanical	EL-MS0353	Ferrule for 16 AWG wire	Phoenix	3200043	TTI`		8	ea	24,400				1/26/16 removed from BOM, Replaced with EL_MS0361 Need 25,000 for OLIVE rfq TTI KGTTI, 50 min/mult ferrules for 16AWG screw connector
Electronic	EL-MS0355	CONN HOUSING PH 6POS 2MM WHITE	JST Sales America, Inc.	PHR-6	Digikey/ Future		5	ea	15250	PO11148, PO11270	12/14/15	12/17/15	Received Olive ordered Future KG
Electronic	EL-MS0356	Heat Shrink Dual Tubing 1/2" for 5mm ID 11mm OD Ferrite, Black 4FT	Molex	192690028	Electronics Distributors Corp.	84-60500	110	mm	335500	PO11684	02/01/16	03/07/16	Received OLIVE ORDERED Need 276' (69 of 4' strips) KG Purchased Nutmeg from Digikey, EDC approved by Eric. 4' = $6.26ea stock 4' KG
Electronic	EL-WR0136	Hook-up Wire 20AWG 600V MICA 100ft SPOOL TAN 538C	Alpha Wire	3112010 TN005	Allcable		205	mm	625,250	PO11326	01/05/16	2/17/16	Received Sample 100' Confirmed ETA 2/17 Ordered 1 – 100 ft roll for R&D 8 wk leadtime. QUOTE : Allcable $1.68 ft 100 ft=$168.00 non-stocked item. KG	Ordered 1 – 100 ft roll for R&D 8 wk leadtime. QUOTE : Allcable $1.68 ft 100 ft=$168.00 non-stocked item.
Service	PP-FP0075	Laser Etched TAZ 6 Electronics Chassis v0.3 PP-MP0110	Laser Engraving Designs		Laser Engraving Designs	PP-FP0075	1	pcs	3,050	PO12235, 12236, 12237, 12238, 12239, 12240, 12241, 12242, 12243, 12244, 12245, 12246, 12247, 12248, 12249, 12583, 12667, 12668, 12669, 12670	02/26/16	See notes	Weekly deliveries of 150 units starting March 28 for the next 15 weeks. TS
Service	PP-FP0076	Laser Etched TAZ 6 Electronics Cover PP-MP0109	Laser Engraving Designs		Laser Engraving Designs	PP-FP0076	1	pcs	3,050	PO12235, 12236, 12237, 12238, 12239, 12240, 12241, 12242, 12243, 12244, 12245, 12246, 12247, 12248, 12249, 12583, 12667, 12668, 12669, 12670	02/26/16	See notes	Weekly deliveries of 150 units starting March 28 for the next 15 weeks. TS
Service	PP-FP0078	Laser Etched TAZ 6 Interconnect Cover v0.5 PP-MP0107	Laser Engraving Designs		Laser Engraving Designs	PP-FP0078	1	pcs	3,050	PO12235, 12236, 12237, 12238, 12239, 12240, 12241, 12242, 12243, 12244, 12245, 12246, 12247, 12248, 12249, 12583, 12667, 12668, 12669, 12670	02/26/16	See notes	Weekly deliveries of 150 units starting March 28 for the next 15 weeks. TS
Hardware	EL-MS0246	Conn Ring 16-22 AWG #4 Red PIDG - Reel 5000	Digikey	A27229TR-ND	TTI	2-323758-1	2	ea	6,100	PO11489	01/19/16	02/05/16	Received Ordered for Olive KG
Hardware	EL-MS0259	HEAT SHRNK DL WL Q53X 3/4"X 4'BLK	Qualtek	Q5-3X-3/4-01-QB48IN-5	Electronics Distributors Corp.	67-30751	220	mm	671,000	PO11684	01/18/16	03/07/16	Received Ordered 2300 ' for Olive KG
Hardware	EL-MS0357	24 AWG 8.0mm Pin Length Insulated Ferrule		749599	Fastenal		10	ea	30,500				1/26/16 removed from BOM, Replaced with EL_MS0362 Need 30500 for OLIVE KG TTI, 50 min/mult ferrules for 16AWG screw connectorN eed 30500 release F1/27 ordered astenal PO=100 pcs
Hardware	HD-BT0116	Black Alloy Steel Flat-Head Socket Cap Screw, Class 10.9, M3 Size, 10mm	Fastenal	40923	McMaster-Carr	91294A130	2	ea	6,100	PO12259	02/25/16	03/16/16	Received All ordered for Olive, monthly delivery qtys given to Fastenal
Hardware	HD-BT0118	M3 x 14 Bolt FHCS, Black-Oxide	Fastenal	40925			4	ea	12,200	PO12259	02/25/16	03/16/16	Received All ordered for Olive, monthly delivery qtys given to Fastenal
Hardware	HD-BT0148	M3 x 10 BHCS, Black Oxide, Class 10.9 Steel	Fastenal	40869	McMaster-Carr	91239A115	16	ea	48,800	PO12259	02/25/16	03/16/16	Received All ordered for Olive, monthly delivery qtys given to Fastenal
Hardware	HD-BT0171	Class 10.9 Steel Button-Head Socket Cap Screw M3 Size, 20 mm Length, .5 mm Pitch	Fastenal	11510092	McMaster-Carr	91239A122	4	ea	12,200	PO12205	02/25/16	03/18/16	Received Non-standard (LEADTIME) PO to Fastenal. KG ** All the qts on this PO are for the entire run of Olive for just these parts - pulling in because they are non-standard items which are not stocked. They must be ordered and pulled in special from Fastenal. TS
Hardware	HD-MS0055	Thumb Screw Knob for M5 SHCS, Black	Fastenal	11225-04232	Fastenal	11225-04232	4	ea	12,200	PO12205	02/25/16	03/18/16	Received Non-standard (LEADTIME) PO to Fastenal. KG ** All the qts on this PO are for the entire run of Olive for just these parts - pulling in because they are non-standard items which are not stocked. They must be ordered and pulled in special from Fastenal. TS
Hardware	HD-MS0249	UV-Resistant Cable Tie Holder, Adhesive Back/Screw Mount, 4-Way, for .18" Maximum Tie, Black	ECD - Electronics Distributors Corp.	56-07035	ECD - Electronics Distributors Corp.	56-07035	4	ea	12,200	PO11684	02/01/16	03/07/16	OLIVE ORDERED KG Need 10 x 100pks
Hardware	HD-NT0001	Metric Zinc-Plated Steel Nylon-Insert Locknut, Class 8, M3 Screw sz, .5MM pitch, 5.5MM W, 4MM H pk 100	Fastenal	40143	McMaster-Carr	90576A102	24	ea	73,200	PO12259	02/25/16	03/16/16	Received All ordered for Olive, monthly delivery qtys given to Fastenal
Accessories	PC-AS0041	Plastic Laser Cut LCD cover for UL	Laser Engraving Designs		Laser Engraving Designs		1	ea	3,050	PO12267	02/26/16	03/25/16
Printed	PP-GP0228	Y Corner Left, TAZ 6, v2.0					2	ea	6,100
	PP-GP0229	Y Corner Right, TAZ 6, v2.0					2	ea	6,100
	PP-GP0232	Heatsink Fan Duct, TAZ 6, v1.0					1	ea	3,050
	PP-GP0233	Bearing Holder Printing, V1.0					4	ea	12,200
	PP-GP0234	LCD Knob V1.0					1	ea	3,050
	PP-GP0236	Z Upper v2.0, TAZ6					2	ea	6,100
	PP-GP0230	LCD_bezel, v1.1					1	ea	3,050
	PP-GP	bed foot ninjaflex					4	ea	12,200
	EL-MS0361	16 AWG 6.0mm Pin Length Power Phase Black Single Wire - Insulated Ferrule	Panduit	FSD78-6-D	Fastenal	749611	8	ea	24,400	PO12004	02/12/16	02/16/16	received
	EL-MS0362	24 AWG 6.0mm Pin Length Power Phase Turquoise Single Wire - Insulated Ferrule	Panduit	FSD73-6-D	Fastenal	749598	10	ea	30,500	PO12004	02/12/16	02/19/16	OLIVE Ordered KG
Hardware	HD-NT0044	Post assembly M5 T-nut	Misumi	HNTAP5-5	Misumi	HNTAP5-5	1	ea	3,050	PO12066	02/16/16	03/01/16	Received 1085, requested status of balance. KG
Tools	TL-HD0048	Elmer's X-Acto No. 1 Precision Knife – Aluminum	Dick Blick Art Materials	57497-1001	Blick Art supplies	57497-1001	1	ea	3,050	PO12256	02/26/16	03/28/16	Received
Tools	TL-HD0050	Stanley 6" Long Nose Pliers	Image Supply Service, Inc.		Image Supply Service, Inc.	43W8049	1	ea	3,050	PO12257	02/26/16	03/16/16	Received PLEASE NOTE: IN ORDER TO GET THESE PLYERS AT THIS COSTING I NEED 15 WEEK LEAD TIME TO PULL IN THIS LARGE OF A QUANTITY – THIS WAS ADDED TO THE BOM 2/25/16! TS
	PP-FP0079	Laser Etched TAZ 6 3000 mm Bed Plate v4.5 PP-MP0097	Laser Engraving Designs		Laser Engraving Designs		1	ea	3050	PO12235, 12236, 12237, 12238, 12239, 12240, 12241, 12242, 12243, 12244, 12245, 12246, 12247, 12248, 12249, 12583, 12667, 12668, 12669, 12670			Weekly deliveries of 150 units starting March 28 for the next 15 weeks. TS
Electronic	EL-MS0012	Noninsulated Wire Ferrule,24-20 AWG,	Phoenix Contact	3202478	Mcmaster	9681K15	1	ea	3,050	PO12910	04/07/16	04/15/16
Hardware	PP-MP0049	Cosmos ® mini Aluminum Chips VGA RAM Cooling Heatsinks 6(L)x6(W)x3.5(H)mm Industrial Packaging					1	ea		see notes		see notes	Stock on hand covers TS Added 3/28/16 -bam

Accessories	DC-LB0095	LulzBot Logo Sticker, 3 - inch	Sticker Giant				1	ea	3050	PO12466	03/10/16	03/17/16	only recvd 2000 pc, will reorder when sticker art is changed a bit. TS
	DC-LB0105	Arrow Labels - Yellow, 1 x 3" 500/roll	Uline	S-13121	uline	S-13121	1	ea	3050	PO12784	03/31/16	04/06/16	received

## Olive Full BOM
Category	AO Part #	Description	Manufacturer	Manufacturer Part Number	Distributor	Distributor SKU	Qty Per	UOM	Err:509	Err:509	Qty to order	PO	Date	ETA	R&D notes
OK to order	0	BOLD MEANS ORDERED FOR OLIVE ALSO	0	0	0	0	0	0	Err:509	Err:509	3,050	0	12/30/99	12/30/99	0
Sheet metal out for quote	received	Kim please purchase	0	0	0	0	0	0	Err:509	Err:509	0	0	12/30/99	12/30/99	0
Printed – Approved	0	Buy now, Long lead times	0	0	0	0	0	0	Err:509	Err:509	0	0	12/30/99	12/30/99	0
Printed – Not approved	0	Order now!	0	0	0	0	0	0	Err:509	Err:509	0	0	12/30/99	12/30/99	0
Not confirmed – Don't order yet	0	0	0	0	0	0	0	0	Err:509	Err:509	0	0	12/30/99	12/30/99	0
0	0	NEW part number created	0	0	0	0	0	0	Err:509	Err:509	0	0	12/30/99	12/30/99	0
already ordered	0	0	0	0	0	0	0	0	Err:509	Err:509	0	0	12/30/99	12/30/99	0
questionable	0	Toni will handle	0	0	0	0	0	0	Err:509	Err:509	0	0	12/30/99	12/30/99	0
0	0	0	0	0	0	0	0	0	Err:509	Err:509	0	0	12/30/99	12/30/99	0
Printed	PP-GP0226	Y Motor Mount v3.0, TAZ	0	0	0	0	1	ea	Err:509	Err:509	3,050	0	12/30/99	12/30/99	0
Printed	PP-GP0226	Y Motor Mount v3.0, TAZ	0	0	0	0	1	ea	Err:509	Err:509	3,050	0	12/30/99	12/30/99	0
Printed	PP-GP0225	Y Bearing Mount v3.0, TAZ	0	0	0	0	1	ea	Err:509	Err:509	3,050	0	12/30/99	12/30/99	0
Printed	PP-GP0224	Y mount table v2.5, TAZ	0	0	0	0	4	ea	Err:509	Err:509	12,200	0	12/30/99	12/30/99	0
Printed	PP-GP0223	Y Mount Chassis v2.5, TAZ	0	0	0	0	4	ea	Err:509	Err:509	12,200	0	12/30/99	12/30/99	resize for M5 x 12
Printed	PP-GP0222	Y belt mount v2.5, TAZ	0	0	0	0	1	ea	Err:509	Err:509	3,050	0	12/30/99	12/30/99	0
Printed	PP-GP0221	Bed corner ninjaflex v1.0, TAZ	0	0	0	0	4	ea	Err:509	Err:509	12,200	0	12/30/99	12/30/99	0
Printed	PP-GP0216	Switch mount	0	0	0	PP-GP0216	1	pcs	Err:509	Err:509	3,050	0	12/30/99	12/30/99	0
Printed	PP-GP0215	Z-lower v0.1, Mangrove left	0	0	0	PP-GP0215	2	pcs	Err:509	Err:509	6,100	0	12/30/99	12/30/99	Add 2mm material for m3
Printed	PP-GP0214	Z Carriage Idler	0	0	0	PP-GP0214	1	0	Err:509	Err:509	3,050	0	12/30/99	12/30/99	Name will likely change
Printed	PP-GP0214	Z Carriage Idler	0	0	0	PP-GP0214	1	0	Err:509	Err:509	3,050	0	12/30/99	12/30/99	Name will likely change
Printed	PP-GP0213	Z Carriage Motor	0	0	0	PP-GP0213	1	0	Err:509	Err:509	3,050	0	12/30/99	12/30/99	Name will likely change
Printed	PP-GP0212	Fan duct right v0.1, TAZ	0	0	0	0	1	pcs	Err:509	Err:509	3,050	0	12/30/99	12/30/99	0
Printed	PP-GP0211	Fan duct left v0.1, TAZ	0	0	0	0	1	pcs	Err:509	Err:509	3,050	0	12/30/99	12/30/99	0
Printed	PP-GP0210	Single Bearing Holder for 12mm rod v0.3	0	0	0	0	1	ea	Err:509	Err:509	3,050	0	12/30/99	12/30/99	0
Printed	PP-GP0209	Double Bearing Holder for 12mm rod v0.3	0	0	0	0	1	ea	Err:509	Err:509	3,050	0	12/30/99	12/30/99	0
Printed	PP-GP0208	Dual fan hextruder mount v0.5	0	0	0	0	1	ea	Err:509	Err:509	3,050	0	12/30/99	12/30/99	0
Printed	PP-GP0207	X-Carriage Guidev2.0, TAZ	0	0	0	0	1	ea	Err:509	Err:509	3,050	0	12/30/99	12/30/99	0
Printed	PP-GP0206	X-Carriage v2.0, TAZ	0	0	0	0	1	ea	Err:509	Err:509	3,050	0	12/30/99	12/30/99	0
Printed	PP-GP0186	Wade extruder body for Hex nozzle v1.0	0	0	0	0	1	ea	Err:509	Err:509	3,050	0	12/30/99	12/30/99	0
Printed	PP-GP0231	Wiper mount v2.0	0	0	0	0	1	ea	Err:509	Err:509	3,050	0	12/30/99	12/30/99	needs to be modified so m3x8 doesnt poke through bottom of plate
Printed	PP-GP0091	extruder_latch_v2.1	0	0	0	0	1	ea	Err:509	Err:509	3,050	0	12/30/99	12/30/99	0
Printed	PP-GP0062	herringbone_small_gear	0	0	0	0	1	ea	Err:509	Err:509	3,050	0	12/30/99	12/30/99	0
Printed	PP-GP0061	herringbone_large_gear	0	0	0	0	1	ea	Err:509	Err:509	3,050	0	12/30/99	12/30/99	0
Printed	PP-GP0060	Wade Reloaded Bearing Washer	0	0	0	0	1	ea	Err:509	Err:509	3,050	0	12/30/99	12/30/99	0
Printed	PP-GP0059	Wade Reloaded Idler Block v1.4, Taz & Mini	0	0	0	0	1	ea	Err:509	Err:509	3,050	0	12/30/99	12/30/99	0
Printed	PP-GP0219	Feed Tube Spinner v2.5	0	0	0	PP-GP0219	1	ea	Err:509	Err:509	3,050	0	12/30/99	12/30/99	widen hole
Printed	PP-GP0218	Feed Tube Holder v2.5	0	0	0	PP-GP0218	1	ea	Err:509	Err:509	3,050	0	12/30/99	12/30/99	round corners
Printed	PP-GP0217	Spool Arm v2.0, TAZ	0	0	0	PP-GP0217	1	ea	Err:509	Err:509	3,050	0	12/30/99	12/30/99	should be good to go
Printed	0	heatsink fan duct	0	0	0	0	1	pcs	Err:509	Err:509	3,050	0	12/30/99	12/30/99	duplicate, part number at bottom of doc
Printed	0	Z-Upper v0.1	0	0	0	0	2	pcs	Err:509	Err:509	6,100	0	12/30/99	12/30/99	duplicate, part number at bottom of doc
Printed	PP-GP0089	LCD_spacer	0	0	0	0	4	ea	Err:509	Err:509	12,200	0	12/30/99	12/30/99	0
Printed	PP-GP0154	Electronics Case Mount v1.0	0	0	0	0	4	ea	Err:509	Err:509	12,200	0	12/30/99	12/30/99	0
Printed	PP-GP0220	Interconnect housing v0.1, TAZ	0	0	0	0	1	pcs	Err:509	Err:509	3,050	0	12/30/99	12/30/99	0
0	0	0	0	0	0	0	0	0	Err:509	Err:509	0	0	12/30/99	12/30/99	0
0	0	0	0	0	0	0	0	0	Err:509	Err:509	0	0	12/30/99	12/30/99	0
0	0	0	0	0	0	0	0	0	Err:509	Err:509	0	0	12/30/99	12/30/99	0
Accessories	SH-PG0031	Anti-Static Control Products 2X3 STATIC SHLD BAG W/ZIP TOP	Uline	S-6509	Uline	S-6509	1	ea	Err:509	Err:509	3,050	PO11679	01/25/16	02/29/16	Received OLIVE BOM Ordered. KG
Accessories	DC-LB0007	Label, Top of Box	0	0	0	0	1	ea	Err:509	Err:509	3,050	0	12/30/99	12/30/99	Pending Ben and Steven – looks like these will be printed on the box
Accessories	DC-LB0024	Label, Bottom of Box	0	0	0	0	1	ea	Err:509	Err:509	3,050	0	12/30/99	12/30/99	Pending Ben and Steven – looks like these will be printed on the box
Accessories	SH-PG0069	3M 8898 Economy Strapping Tape - 1⁄2" x 60 yards	0	0	Uline	S-16075	700	mm	Err:509	Err:509	2,135,000	PO12719	03/29/16	04/04/16	7005 ft = 2400 yds = 48 rolls KG Have new packaging vendor quote this out.TS
Accessories	SH-PG0072	3M 8898 Economy Strapping Tape - 2" x 60 yards	0	0	Uline	S-16076	600	mm	Err:509	Err:509	1,830,000	PO12719	03/29/16	04/04/16	6004 ft = 2002 yds = 36 rolls KG
Accessories	DC-LB0023	Circle Inventory Control Labels - "QC Passed"	0	0	Uline	S-13118	1	ea	Err:509	Err:509	3,050	0	12/30/99	12/30/99	removed per Mickey's request
Accessories	DC-LB0021	Circle Inventory Control Labels - "Inspected by ____"	0	0	Uline	S-13119	1	ea	Err:509	Err:509	3,050	0	12/30/99	12/30/99	removed per Mickey's request
Accessories	SH-BX0032	30x24x13 CUSTOM BOX	Shippers' Supply Custom Pack	0	Shippers' Supply Custom Pack	0	1	ea	Err:509	Err:509	3,050	0	12/30/99	12/30/99	Please see me on this, vetting new packaging vendor. TS
Accessories	SH-BX0025	10x8x2-1/2 32 Ect B Brown Roll End Tuck Mailer, Custom Box	Shippers' Supply Custom Pack	0	Shippers' Supply Custom Pack	0	1	ea	Err:509	Err:509	3,050	0	12/30/99	12/30/99	Please see me on this, vetting new packaging vendor. TS
Accessories	SH-PA0040	Fabricated Foam Insert: 2 End Caps, Tray w/Plastic Corrugated & Plain Pad, v5	Shippers' Supply Custom Pack	0	Shippers' Supply Custom Pack	0	1	ea	Err:509	Err:509	3,050	0	12/30/99	12/30/99	Please see me on this, vetting new packaging vendor. TS
Accessories	SH-PG0056	Kraft packing tape, tan, 3x450', gummed	Shippers' Supply Custom Pack	0	Shippers' Supply Custom Pack	0	4267	mm	Err:509	Err:509	13,014,350	0	12/30/99	12/30/99	Please see me on this, vetting new packaging vendor. TS
Accessories	SH-PA0025	CUSTOM PAD 4-1/2X9-38	Shippers' Supply Custom Pack	0	Shippers' Supply Custom Pack	0	1	ea	Err:509	Err:509	3,050	0	12/30/99	12/30/99	Please see me on this, vetting new packaging vendor. TS
Consumable	TL-CS0115	5 Gallon DYKEM[REG] Metal Can Acetone	Fastenal	607086	Fastenal	607086	0.000266666666667	5gal bucket	Err:509	Err:509	1	PO06975	See notes	See Note	Standing PO06975 – we need to just call this in as needed.TS
Consumable	TL-CS0040	Extreme-Temperature Pipe Sealant & Threadlocker, 4 oz bottle, blue	Threadlocker	7604A55	McMaster-Carr	7604A55	0.5	g	Err:509	Err:509	1,525	0	See notes	See Note	We order this as needed.TS
Consumable	RM-AB0103	Black ABS 3mm Filament, 5lb Reel, Esun	Esun	RM-AB0103	Esun	RM-AB0103	4.13333333333333	g	Err:509	Err:509	12,607	0	12/30/99	See Note	Pulling from the Cluster
Documentation	DC-MN0015	Lulzbot-Taz 6.0 User Manual	Lightning Source	0	0	0	1	ea	Err:509	Err:509	3,050	PO12729	03/29/16	03/30/16	First 400 ordered at premium for quick delivery NEW part number
Documentation	DC-MS0049	Test/Acceptance record TAZ 6.0	2 SIDED	0	0	0	1	ea	Err:509	Err:509	3,050	PO12745	04/01/16	04/03/16	0
Documentation	0	Quality checklist, TAZ 6.0	0	0	0	0	1	ea	Err:509	Err:509	3,050	0	12/30/99	12/30/99	0
Documentation	DC-MS0050	Packing List, TAZ 6.0	0	0	0	0	1	ea	Err:509	Err:509	3,050	PO12745	04/01/16	04/03/16	0
Documentation	DC-MN0016	Operating Guide, TAZ 6.0	0	0	0	0	1	ea	Err:509	Err:509	3,050	PO12745	04/01/16	04/03/16	NEW part number
Documentation	DC-MS0051	Declaration of Conformity, TAZ 6.0	0	0	0	0	1	ea	Err:509	Err:509	3,050	PO12745	04/01/16	04/03/16	NEW part number
Documentation	DC-LB0063	Modification Warning Insert Modification 2.75 x 8.5 on 100 lb. Astrobright Lift Off Lemon Very Bright	0	0	0	0	1	ea	Err:509	Err:509	3,050	PO12745	04/01/16	04/03/16	0
Electronic	PC-CN0062	Female 8 pin Molex Connector Housing	Molex	50-57-9408	TTI	538-50-57-9408	1	pcs	Err:509	Err:509	3,050	PO11064	12/04/15	02/22/16	Ordered for Olive.KG
Electronic	PC-CN0061	Male 8 pin Molex Connector Housing	Molex	70107-0007	TTI	538-70107-0007	1	pcs	Err:509	Err:509	3,050	PO11064	12/04/15	02/22/16	Ordered for Olive.KG
Electronic	PC-CN0059	Male 10 pin Molex Connector Housing	Molex	70107-0009	TTI	538-70107-0009	1	pcs	Err:509	Err:509	3,050	PO11064	12/04/15	02/22/16	Ordered for Olive.KG
Electronic	PC-CN0057	Male 16 pin Molex Connector Housing	Molex	70107-0015	SAGER	538-70107-0015	1	pcs	Err:509	Err:509	3,050	PO11065	12/04/15	12/11/15	Ordered for Olive.KG
Electronic	PC-CN0055	Headers & Wire Housings Male 20Ckt	Molex	70107-0019	SAGER	538-70107-0019	1	pcs	Err:509	Err:509	3,050	PO11065	12/04/15	12/11/15	Ordered for Olive.KG
Electronic	PC-CN0053	Headers & Wire Housings HSG 12P W/O Ears Single Row	Molex	70107-0011	SAGER	538-70107-0011	1	pcs	Err:509	Err:509	3,050	PO11065	12/04/15	12/11/15	Ordered for Olive.KG
Electronic	PC-CN0001	Molex-Conn Housing 2POS .100 W/Latch	Molex	50579402	SAGER	WM2900-ND	8	ea	Err:509	Err:509	24,400	PO11031 / PO11661	12/03/15	See notes	Ordered additional units for Olive.KG
Electronic	PC-AS0019	Full Graphic Smart LCD Controller, gLCD Kit	RepRapDiscount	0	RepRapDiscount	0	1	ea	Err:509	Err:509	3,050	PO10917	12/03/15	See notes	Received Ordered for Olive. KG
Accessories	EL-MS0119	SD Card from GLCD Kit	These come with PC-AS0019	0	These come with PC-AS0019	0	1	ea	Err:509	Err:509	3,050	PO10917	12/08/15	12/15/15	Received Ordered for Olive. KG
Electronic	PC-BD0045	RAMBO Electronics v1.3L	UltiMachine	0	0	0	1	ea	Err:509	Err:509	3,050	PO10930	12/03/15	See notes	Received 1050 & 30 next delivery 3/11/16 KG Order for Olive.KG
Electronic	HD-TB0032	Flexible Polyolefin Heat Shrink Tubing 1/8" ID Before, 1/16" ID After, 100' L, Black	EDC	84-01250	McMaster-Carr	7856K33	40	mm	Err:509	Err:509	122,000	PO11684	02/01/16	03/07/16	OLIVE KG 5/100' (400ft) for OliveEDC quoted 100' = $ 18.68 /100' Allcable sending sample for alternatel quote costing and lead time. TS
Electronic	EL-WR0120	24AWG Stranded – Purple	Allcable	HU1569247VT	Allcable	HU1569247VT	2810	mm	Err:509	Err:509	8,570,500	PO11346	01/08/16	02/05/16	X-max, 2x 185
Electronic	EL-WR0119	24AWG Stranded – Green	Allcable	HU1569247GN	Allcable	HU1569247GN	3040	mm	Err:509	Err:509	9,272,000	PO11346	01/08/16	02/05/16	5v fan
Electronic	EL-WR0111	24AWG Stranded – Blue	Allcable	HU1569247BE	Allcable	HU1569247BE	3300	mm	Err:509	Err:509	10,065,000	PO11346 / PO11664	01/22/16	2/118/16	fan0 main – See PO11664 for increased quantity. TS
Electronic	EL-WR0109	24AWG Stranded – Yellow	Allcable	HU1569247YW	Allcable	HU1569247YW	3240	mm	Err:509	Err:509	9,882,000	PO11346	01/08/16	02/05/16	5v fan
Electronic	EL-WR0135	WIRE MTW 16AWG PPL 500ft REEL 600V 19-STRAND BARE COPPER – Purple	Allcable / AutomationDirect	MTW16PL25	Allcable / AutomationDirect	MTW16VT / MTW16PL25	840	mm	Err:509	Err:509	2,562,000	PO11346	01/07/16	02/05/16	Delivered KG ORDERED FOR OLIVE KG from allcable 5' ea, 142 ft for Nutmeg, 14,500' needed for OLIVE
Electronic	EL-WR0107	24AWG Stranded – White	Allcable	HU1569247WE	Allcable	HU1569247WE	1990	mm	Err:509	Err:509	6,069,500	PO11346 / PO11664	01/22/16	02/18/16	fan0 main See PO11664 for increased Quantities. TS
Electronic	EL-WR0105	24AWG Stranded – Black	Allcable	HU1569247BK	Allcable	HU1569247BK	2170	mm	Err:509	Err:509	6,618,500	PO11346 / PO11664	01/22/16	02/18/16	See PO11664 for increased Quantities. TS
Electronic	EL-WR0104	24AWG Stranded – Orange	Allcable	HU1569247OE	Allcable	HU1569247OE	4540	mm	Err:509	Err:509	13,847,000	PO11346 / PO11664	01/22/16	02/18/16	1020 x 2 leads See PO11664 for increased Quantities. TS
Electronic	EL-WR0103	24AWG Stranded – Red	Allcable	HU1569247RD	Allcable	HU1569247RD	4390	mm	Err:509	Err:509	13,389,500	PO11346	01/08/16	02/05/16	0
Electronic	EL-WR0099	Shielded 4Cond 22AWG	Allcable	C0762A.41.10	Allcable	C0762A.41.10	3825	mm	Err:509	Err:509	11,666,250	PO12258	02/26/16	03/17/16	Received partial, balance due 3/17 KG39,000 ft for Olive
Electronic	EL-SW0030	Momentary Metal Flat Flush Mount Push Button Switch	Parts Express	060-660	Parts Express	66-2436	1	ea	Err:509	Err:509	3,050	PO11059 /PO11089	12/04/15	02/05/16	400 pc Balance due first of April, Received 2650 pcs KG 3050 pcs ordered for Olive Online.KG 1000 pc balance on 1/25 shipped 600, balance ETC April 1st week KG – WE ARE TRYING TO HAVE SAGER HELP US PURCHASE THIS SWITCH FROM PARTS EXPRESS, ALSO TRYING TO CONTACT PARTS Eric K confirmed this part is correct and needed for Nutmeg build. PO to EXPRESS DIRECTLY TO SECURE STOCK FOR OLIVE. Site showing long lead times on quantities.
Electronic	EL-SW0021	Switch SIM Roll SPDT 3A 125V	Omron	SG-3GL13PT	TTI	SW768-ND	5	ea	Err:509	Err:509	15,250	PO10919	12/03/15	02/15/16	5000 factory stock, expediting 20,650 for earliest delivery.
Electronic	EL-SW0023	SWITCH ROCKER DPST 20A 250V, illuminated red	Heilind / Cyclops	R5BBLKREDFF2	Heilind / Cyclops	R5BBLKREDFF2	1	ea	Err:509	Err:509	3,050	PO08916, 11043	12/03/15	02/05/16	RECEIVED Cyclops special buy PO08916 will support Nutmeg. Heilind PO11043 is Olive.
Electronic	EL-MT0029	NEMA 17 Stepper Motor, Moons' - NOT INCLUDING wire harness - As per attached Drawing.	Moons	MS17HD6P4150MS17HD6P4150-01-B	Moons	MS17HD6P4150-01-B	5	ea	Err:509	Err:509	15,250	PO11681	01/25/16	03/08/16	The first 1500 units might have to ship via Air, remaining units will come FOB Chicago as needed to meet production. TS
Electronic	EL-MS0351	JST – CONN TERM CRIMP PH 24-30AWG	JST Sales America, Inc.	SPH-002T-P0.5S	Digi-Key /Future Electronics	455-1127-1-ND	20	pcs	Err:509	Err:509	61,000	PO11082, PO11270	12/08/15	12/10/15	RECEIVED Nutmeg Digikey PO11082, 8000 reel. Ordered from Future for OLIVE KG
Electronic	EL-MS0251	CONN HOUSING 16POS .100 DUAL	Molex	22552161	TTI	22552161	2	ea	Err:509	Err:509	6,100	PO11064	12/04/15	12/10/15	Received 50 /50 Ordered for Olive.KG
Electronic	EL-MS0205	Molex-CONN TERM MALE 22-24AWG TIN - Reels of 20K	Molex	16-02-0107	TTI	16-02-0107	69	ea	Err:509	Err:509	210,450	PO11064	12/04/15	12/10/15	Received 20,000 reels Ordered for Olive.KG
Electronic	EL-MS0142	Conn Recept Faston 22-26AWG .110 - Reel of 3K	Molex	7-520365-2	TTI	7-520365-2	10	ea	Err:509	Err:509	30	PO11064	12/04/15	12/10/15	Received 3000 reel Ordered for Olive.KG
Electronic	EL-MS0141	Term Ring Non Ins 26-22AWG #4 Order Bulk Only	Panduit	P22-4R-M	TTI	P22-4R-M	10	ea	Err:509	Err:509	30,500	PO10936, 11088	12/03/15	02/22/16	RECEIVED TTI has stock available, no Ltime Check lead time with vendor and order accordingly. TS Delivering on 12/10/15 & 2/5/16.KG Ordered PO11088 for Olive.KG
Electronic	EL-MS0139	Tubing Corrugated Loom 3/8" ID, Black	Panduit / Fastenal	0708162	Electronics Distributors Corp.	3/8" Black Split Loom, Box 1900	1350	mm	Err:509	Err:509	4,117,500	PO11684	02/01/16	03/07/16	5,700' will deliver ~ 3/23 received 9,500 of 14,000' ordered for OLIVE KG
Electronic	EL-MS0073	Tubing Corrugated Loom .25", Black	Panduit / Fastenal	0708161	EDC – Electronics Distributors Corporation	1/4" Black Split Loom, Box 3200'	1385	mm	Err:509	Err:509	4,224,250	PO11684	02/01/16	03/07/16	15,200' OLIVE
Electronic	EL-MS0062	MOLEX-CONN HOUSING 4POS .100 W/LATCH	Molex	50579404	Sager	50579404	6	ea	Err:509	Err:509	18,300	PO11065	12/08/15	02/05/16	Ordered for Olive KG
Electronic	EL-MS0061	Molex-CONN HOUSING MALE 4POS .100	Molex	701070003	Sager	701070003	1	ea	Err:509	Err:509	3,050	PO11065	12/08/15	02/05/16	Ordered for Olive KG
Electronic	EL-MS0059	CONN TERM FEMALE 22-24AWG TIN	Molex Inc.	16-02-0086	TTI	WM2510TR-ND	145	ea	Err:509	Err:509	44,225	PO11064	12/04/15	12/11/15	RECEIVED Ordered for Olive KG
Electronic	EL-MS0360	Noninsulated Wire Ferrule,16 AWG,	Fastenal	749649	Mouser	644-F78-8-M	1	ea	Err:509	Err:509	3,050	PO12004	02/12/16	02/19/16	RECEIVED 10,000 OLIVE ORDERED, FASTENAL KG 1/26 Eric approved EL-MS0360 ferrule, used on the diode inside the chassis
Electronic	EL-MS0010	Heavy Duty Power Connectors POWERPOLE 15A CONT	Anderson Power Connectors	1332-BK	Sager	879-1332-BK	6	ea	Err:509	Err:509	18,300	PO11661	02/05/16	03/08/16	RECEIVED. OLIVE PO DELIVERY 2/29 KG NUTMEG ordered from Mouser, Sager 4 week leadtime for OLIVE.
Electronic	EL-MS0008	Heavy Duty Power Connectors HOUSING ONLY, BLACK POWERPOLE 15/45	Anderson Power Connectors	879-1327G6-BK	Sager	879-1327G6-BK	6	ea	Err:509	Err:509	18,300	PO11065	12/07/15	12/10/15	Ordered for Olive KG
Electronic	EL-FA0033	Pelonis FAN 24V 80x15mm Low flow	Pelonis	C8015L24BPLP1b-7	Pelonis	C8015L24BPLP1b-7	1	ea	Err:509	Err:509	3,050	PO11299	12/30/15	02/05/16	Delivery 3/17 KG Switching to pelonis alternate – Nutmeg built with free samples. Olive is on this PO11299.TS
Electronic	EL-WR0040	Wire - Single Conductor 20AWG SOLID PTFE, RED	Alpha Wire	2856/1	Allcable	0	175	mm	Err:509	Err:509	533,750	PO12258	03/01/16	04/07/16	Received 500' will receive balance 1300 ft April 4NEED 1751' FOR OLIVE / Allcable 7-10 day leadtime $ 1.12 ft 100 ft =$112.00 We want 3112010 TN005 for Nutwort/Olive
Electronic	EL-MS0346	MOD PWR ENTRY INLET W/FUSE 6A - IEC C14 Receptacle – AC Filter 6A 250VAC	Shaffner	FN9260-6-06	Sager	FN9260-6-06	1	ea	Err:509	Err:509	3,050	PO11031	12/03/15	See notes	Received Sager 2000 pc stock $4.76ea, 12 weeks. Ordered for Olive.KG
Electronic	EL-MS0347	FUSE CERAMIC 6.3A 250VAC 5X20MM	Littlefuse	023406.3MXP	Mouser & TTI	023406.3MXP	2	ea	Err:509	Err:509	6,100	PO11016, 10936	12/03/15	02/05/16	Mouser PO11016 = 2/5/16 delivery. TTI PO10936, quoted 12 wk leadtime-no stock – for Olive 2/5/16 KG - New delivery date on this item is ~ Feb. 22 – these have 12-14 week lead time. TS/KG ARROW STOCK IMMEDIATELY AVAILABLE.
Electronic	EL-PS0031	Mean Well Switching Power Supplies 504W 24V 21A Power Supply W/PFC	Mean Well	RSP-500-24	Sager	709-RSP500-24	1	ea	Err:509	Err:509	3,050	PO08321	06/26/15	See notes	We have scheduled deliveries on these PSU's until Aug. 2016
Electronic	EL-MS0133	CONN, RCPT, 14 POS w/Brass Inserts	TE Connectivity AMP Connectors	211103-1	TTI	211103-1	1	ea	Err:509	Err:509	3,050	PO11064	12/07/15	12/09/15	Received Min 1 / 1 Ordered for Olive KG - EL-MS0131 landed on the PO in error. Kim is getting with Lisa to fix to correct part number. TS
Electronic	PC-CN0032	Term Block Plug 2POS STR 5.08MM	Molex	395300002	TTI	395300002	5	ea	Err:509	Err:509	15,250	PO10936	12/03/15	See notes	Received TTI Check lead time with vendor and order accordingly. TS Ordered for Olive. KG
Electronic	EL-MS0124	20-24 AWG Tin Sockets for Receptacle - 4K Reel	TE Connectivity AMP Connectors	1-66331-4	TTI -DIGIKEY	1-66331-4	13	ea	Err:509	Err:509	39,650	PO11026, 10936	12/07/15	See notes	Digikey, 4k min PO11026 = Nutmeg / TTI 6 wk leadtime PO10936 = Olive.KG
Electronic	PC-CN0056	Headers & Wire Housings 20 CKT CRIMP HOUSING Female	Molex	50-57-9420	TTI	538-50-57-9420	1	pcs	Err:509	Err:509	3,050	PO10936	12/03/15	See notes	TTI stock available - Ordered for Olive. KG
Electronic	PC-CN0003	Molex - CONN HOUSING 3POS .100 W/LATCH	Molex	50579403	Sager	WM2901-ND	7	ea	Err:509	Err:509	21,350	PO11065	12/08/15	12/11/15	Partial short shipped, will ship week of 3/15Ordered for Olive KG1800 m/m 0.0514
Electronic	EL-MS0342	FERRITE TUBULAR BEAD 7.87MM RoHS Status	Laird Technologies - Signal Integrity Products	28B0625-100	Sager	240-2115-ND	1	ea	Err:509	Err:509	3,050	PO11661	02/05/16	03/08/16	ORDERED FOR OLIVE KGOrdered for Nutmeg only Digikey 0.468 ea mouser stock 0.70ea future no quote,
Electronic	PC-CN0054	Headers & Wire Housings HSG 12P Female SINGLE ROW POSITIVE LATCH	Molex	50-57-9412	TTI	538-50-57-9412	1	pcs	Err:509	Err:509	3,050	PO11727	02/05/16	03/03/16	Received OLIVE Ordered KG
Electronic	EL-MS0336	Ferrite Cable Cores 310ohms 100MHz 7mm Inside Dia.	Laird Technologies - Signal Integrity Products	28B0616-000	Mouser	28B0616-000	1	ea	Err:509	Err:509	3,050	PO11016	12/07/15	02/05/16	Mouser confirmed 2/5/16 delivery KG 12 wk leadtime sager 50 Ship 12/ 5 & 3050 ship 1/4/2016. Ordered for Olive.KG
Electronic	PC-CN0058	Connector housing, 16 pin femaleFemale 16 pin Molex connector housing	Molex	50-57-9416	TTI	538-50-57-9416	1	pcs	Err:509	Err:509	3,050	PO10936	12/03/15	See notes	Received TTI has stock on hand kg Sager 6 Weeks lead time TS. Ordered for Olive. KG
Electronic	EL-MS0343	Ferrite 10.16mm ID for 16 pin Y&Z connector	Laird Technologies - Signal Integrity Products	28B0735-000	Sager	28B0735-000	1	ea	Err:509	Err:509	3,050	PO11661	02/05/16	03/08/15	ORDERED FOR OLIVE K order for Nutmeg Digikey, Future for Olive
Electronic	PC-CN0060	Female 10 pin Molex Connector Housing	Molex	50-57-9410	TTI	538-50-57-9410	1	pcs	Err:509	Err:509	3,050	PO10936	12/03/15	See notes	TTI stock on hand kg 5 Weeks lead time. TS Ordered for Olive. KG
Electronic	EL-MS0332	Ferrite Cable Cores 220ohms 100MHz 5mm I.D.	Laird Technologies - Signal Integrity Products	28B0434-000	Mouser / Sager	28B0434-000	2	ea	Err:509	Err:509	6,100	PO11016	12/03/15	See notes	Received Mouser confirmed 2/5 delivery KGOrdered Stock at Mouser, Sager 10 Weeks lead time. TS Ordered for Olive.KG
Electronic	EL-MS0344	Ferrite Tubular Bead 5.90mm	Laird Technologies - Signal Integrity Products	28B0591-200	Sager Digikey	28B0591-200	1	ea	Err:509	Err:509	3,050	PO11661	02/05/16	04/10/16	OLIVE 3,520 SAGER PO 11661 = 500 3/17/16 balance ~ 4/15, DIGIKEY STK AVAIL, IF DELIVERY does not meet demand. KG 12 wk leadtime SAGER Ordered Digikey for Nutmeg only KB
Electronic	EL-MS0329	TVS Diode – 1500W, 5V Reverse Standoff, 6V Breakdown, 9.4V Clamp, 200A Surge	ON Semiconductor	1N6373G	Mouser / Future /Digikey	1N6373G	1	ea	Err:509	Err:509	3,050	PO10116, 11026	12/07/15	12/10/15	Received Digikey PO11026 = Olive (shipping 2005 12/7 backorder 995 pcs 12/11/15) Mouser 11016 = Nutmeg Future quote 4 wks leadtime 0.178 ea 500 /500 min mult. Weeks lead time. TS sager not francshised.KG
Electronic	EL-MS0247	Heat shrink Tubing – 0.19-0.09 – Black, 100'	EDC – Electronics Distributors Corporation	88-01870	McMaster-Carr	7856K74	40	mm	Err:509	Err:509	122,000	PO11684 / PO12659	02/01/16	04/11/16	Ordered PO12659 to replace TL- CS0129 , CS0083OLIVE 500' EDC Tubing approved, by Eric K KG 100' =$22.08/100'
Electronic	EL-CA0078	Flat Cables .050" 10C 10 COLOR 28AWG STRANDED	TE Connectivity AMP Connectors	3302/10-300	TTI	517-3302/10-300	360	mm	Err:509	Err:509	1,098,000	PO12454, PO10936	12/03/15	See notes	Received Ordered for Olive. KG Mouser met TTI cost, stock available at Mouser = 13 of 300' NUTMEG $76.17 per 300' KG 2x180mm 4 Weeks lead time. TS
Electronic	EL-MS0075	CONN HOUSING 8POS .100 DUAL, Black	Molex	22552081	Sager	22552081	1	ea	Err:509	Err:509	3,050	PO11031	12/03/15	See notes	Received 9 Weeks lead time. TS Ordered for Olive.KG
Electronic	EL-MS0074	Molex-CONN HOUSING 20POS .100 DUAL, Black	Molex	22552201	Sager	22552201	1	ea	Err:509	Err:509	3,050	PO11031	12/03/15	See notes	Received 9 Weeks lead time. TS Ordered for Olive.KG
Electronic	PC-CN0010	Conn Socket IDC, 10POS DUAL 30AU, Multiples of 34AU, Multiples of 34	FCI	71600-010LF	TTI	609-1739-ND	2	ea	Err:509	Err:509	6,100	PO10936	12/03/15	See notes	TTI stock for Nutmeg, then 7 weeks leadtime KG 12 Weeks lead time. TS Ordered for Olive. KG
Electronic	EL-WR0106	16AWG Stranded – Red	Allcable	HU15691626RD	Allcable	HU15691626RD	1650	mm	Err:509	Err:509	5,032,500	PO11346 / PO11664	01/22/16	02/18/16	Received New = 16,510 '3 x 400mm PO11664 for increased qts. TS
Electronic	EL-WR0121	16AWG Stranded – Black	Allcable	HU15691626BK	Allcable	HU15691626BK	2540	mm	Err:509	Err:509	7,747,000	PO11346 / PO11664	01/22/16	02/18/16	Received PO11664 for increased qts. TS
Electronic	PC-CN0036	Term Block Plug 6POS STR 5.08mm	Molex	39530-0006	TTI	395300006	1	ea	Err:509	Err:509	3,050	PO10936	12/03/15	See notes	TTI Ordered for Olive. KG
Electronic	EL-MS0248	CONN RING 14-16 AWG #10 PIDG, 45,000 Unit Reel	TE Connectivity AMP Connectors	2-36160-1	TTI	A1072TR-ND	9	ea	Err:509	Err:509	27,450	PO10936	12/03/15	See notes	Per BOB- yes correct part. Needed for Nutmeg and Olive. TTI stock 5k reels Yes- 9 Weeks lead time. TS Ordered for Olive.KG
Electronic	EL-WR0123	16AWG Stranded – White	Allcable	HU15691626WE	Allcable	HU15691626WE	1190	mm	Err:509	Err:509	3,629,500	PO11346 / PO11664	11/22/16	02/18/16	Received 420mm 380mm PO11664 for increased qts. TS
Electronic	EL-WR0124	16AWG Stranded – Green w/ yellow stripe	Allcable	HU15691626GN	Allcable	HU15691626GN	220	mm	Err:509	Err:509	671,000	PO11346 / PO11664	01/22/16	02/18/16	Received 100 +120mm PO11664 for increased qts. TS
Electronic	EL-MS0143	Conn Fast Receptacle14-16 AWG .250 – REEL of 2200 Units	TE Connectivity AMP Connectors	3-350819-2	TTI	3-350819-2	7	ea	Err:509	Err:509	21,350	PO11727	02/05/16	03/03/16	Received ORDERED FOR OLIVE KG2200 REEL/ confirmed 12/21 delivery
Electronic	EL-CA0030	6ft 18AWG Power Cord Cable w/ 3 Conductor PC Power Connector Socket (C13/5-15P) – Black	0	0	Linvox	3271V86	1	ea	Err:509	Err:509	3,050	PO11032	12/03/15	02/05/16	Received Check lead time with vendor and order accordingly. TS Ordered for Olive.KG
Electronic	EL-CA0063	6ft USB 2.0 A/B Gold Device Cable Ferrite Chokes A Male B Male	Trip Lite	U023-006	EDC – Electronics Distributors Corporation	Tripplite U023-006	1	ea	Err:509	Err:509	3,050	PO11684	02/01/16	03/07/16	30
Electronics	PC-BD0027	Silicon Heater, 24V ,360W, 298mm x 298mm, Self Adhesive, w/ connectors	National Plastic Heater	NPH PC-BD0027	National Plastic Heater	NPH PC-BD0027	1	ea	Err:509	Err:509	3,050	PO11037	12/07/15	See notes	Received 1000 month beginning 2/2/16 to support Olive.KG
Hardware	PP-MP0082	Bed Leveling Washer, 303 SST	MBK	PP-MP0082	MBK	PP-MP0082	4	ea	Err:509	Err:509	12,200		01/26/16	03/07/16	Received 2500 pc and will deliver 2500 each month. Pulling from MBK since Star had a small quality issue on FA's for Nutmeg.TS Monthly delivery schedule on these units beginning March 7th. TS
Hardware	PP-MP0066	Metric Brass Heat-Set Insert for Plastics, Tapered, M2-.4 Internal Thread, 2.9MM Length	CEH – Colorado Electrical Hardware	ZZQIUB-48213	CEH – Colorado Electrical Hardware	ZZQIUB-48213	10	ea	Err:509	Err:509	30,500	PO10111, 10112, 10113, 10114			Scheduled delivery: 1/4/16 – 4/4/16 – 7/5/16 – 10/3/16
Hardware	HD-WA0040	Black-Oxide 18-8 Stainless Steel Flat Washer, M5 Screw Size, 5.3mm ID, 10.0mm OD	Fastenal	11264558	McMaster-Carr	98269A440	90	ea	Err:509	Err:509	274,500	PO12205	02/26/16	03/18/16	Non-standard (LEADTIME) PO to Fastenal
Hardware	HD-WA0039	Black-Oxide 18-8 Stainless Steel Flat Washer, M4 Screw Size, 4.3mm ID, 9.0mm OD	Fastenal	11264487	McMaster-Carr	98269A430	6	ea	Err:509	Err:509	18,300	PO12305	02/26/16	03/18/16	Received 4,800 bal 13700 Non-standard (LEADTIME) PO to Fastenal
Hardware	HD-WA0038	Black-Oxide 18-8 Stainless Steel Flat Washer, M3 Screw Size, 3.2mm ID, 7.0mm OD	Fastenal	11264395	McMaster-Carr	98269A420	140	ea	Err:509	Err:509	427,000	PO12205	02/26/16	03/18/16	Received 130,000 Non-standard (LEADTIME) PO to Fastenal. KG ** All the qts on this PO are for the entire run of Olive for just these parts - pulling in because they are non-standard items which are not stocked. They must be ordered and pulled in special from Fastenal. TS
Hardware	HD-WA0027	Metric 18-8 Stainless Steel Internal-Tooth Lock Washer, M3 Screw Size, 6mm OD, .4mm min Thick	Fastenal	WF630000A200	McMaster-Carr	93925A240	4	ea	Err:509	Err:509	12,200	PO12259	02/26/16	03/16/16	All ordered for Olive, monthly delivery qtys given to Fastenal
Hardware	HD-WA0012	Steel Flat Washer, DIN 125 zinc-plated class 4,M2 screw sz, 5mm OD, .25mm-.35mm thick	Fastenal	40350	Fastenal	40350	12	ea	Err:509	Err:509	36,600	PO12259	02/26/16	03/16/16	All ordered for Olive, monthly delivery qtys given to Fastenal
Hardware	HD-WA0009	Metric Spring Steel Shim - DIN 988 1.0mm Thick, 8mm ID, 14mm OD	Fastenal	11511046	Fastenal	11511046	1	ea	Err:509	Err:509	3,050	PO12259	02/26/16	03/16/16	All ordered for Olive, monthly delivery qtys given to Fastenal
Hardware	HD-WA0008	Metric Spring Steel Shim - DIN 988 0.5mm Thick, 8mm ID, 14mm OD	Fastenal	11511045	Fastenal	11511045	1	ea	Err:509	Err:509	3,050	PO12259	02/26/16	03/16/16	All ordered for Olive, monthly delivery qtys given to Fastenal
Hardware	HD-WA0006	M8 Washer, Steel, Zinc Plated	Fastenal	1140357	Fastenal	1140357	11	ea	Err:509	Err:509	33,550	PO12259	02/26/16	03/16/16	All ordered for Olive, monthly delivery qtys given to Fastenal
Hardware	HD-TB0007	Feed Tube, PTFE	Professional Plastics	0	0	5239K12	850	mm	Err:509	Err:509	2,592,500	PO11400	01/12/16	02/12/16	Ordered for Nutmeg & Olive
Hardware	HD-RD0047	12mm X 515mm Stainless Steel Smooth Rod	Igus	EWMR-12-515x	Igus	EWMR-12-515x	2	pcs	Err:509	Err:509	6,100	PO10907	12/03/15	See notes	300 pcs shipped Pulling in from Igus – Samples on the Way 11/23/15. TS Ordered for Olive see delivery schedule.TS
Hardware	HD-RD0046	Screw, Lead, MTSTRK12-420-F7-R8-T12-Q8-S10-E5-FE0-FW7-FY1, Stainless Steel	Misumi	MTSTRK12-420-F7-R8-T12-Q8-S10-E5-FE0-FW7-FY1	Misumi	MTSTRK12-420-F7-R8-T9-Q8-S20-E5-FE0-FW7-FY1	2	pcs	Err:509	Err:509	6,100	PO11023 / PO11292	01/04/16	See notes	Delivery schedule on the PO Misumi can't hit. Units will be delivered as follows: (1/27 – 300) (2/3 – 200) (2/10 – 150) (2/17 – 200) (2/24 – 200) (3/2 – 200) (3/9 -200) (3/16 – 200) So by the time we go into prodcution mid-March we will have stockpiled 1650 units which is ~6.5 -8.25 weeks of production depending on the new build rate. We will continue to receive at least 200 units per week and I am hoping that we do not exceed this with production consumption. Misumi will continue to work on improving these lead times. TS
Hardware	HD-NT0053	T-Slot Slide in T-nuts for Aluminum Frame, M5	In Position Technologies/T-Slot	682888	In Position Technologies/T-Slot	682888	74	ea	Err:509	Err:509	225,700		12/31/15	See notes	Received 51,090 PO11307 KG
Hardware	HD-NT0011	M4 Nut, Steel, Zinc Plated	Fastenal	40303	Fastenal	40303	4	ea	Err:509	Err:509	12,200	PO12259	02/26/16	03/16/16	Received first delivery All ordered for Olive, monthly delivery qtys given to Fastenal
Hardware	HD-NT0004	M3 Nut, Steel, Zinc Plated	Fastenal	40302	Fastenal	40302	6	ea	Err:509	Err:509	18,300	PO12259	02/26/16	03/16/16	Received first delivery All ordered for Olive, monthly delivery qtys given to Fastenal
Hardware	HD-NT0002	M8 Nyloc Nut, Zinc Plated	Fastenal	40352	Fastenal	40352	3	ea	Err:509	Err:509	9,150	PO12259	02/26/16	03/16/16	Received first delivery All ordered for Olive, monthly delivery qtys given to Fastenal
Hardware	HD-MS0336	Black Adhesive-Back Bumper, Square, Polyurethane, 3/4" Wide, 1/4" High	0	0	Colorado Elect Hardware	BS-29BLACK	6	ea	Err:509	Err:509	18,300	PO11968 / 11073	12/07/15	03/07/16	Received ORDERED FOR OLIVE Samples from CEH approved /R&D KG ordered for Nutmeg.
Hardware	HD-MS0287	Metric 18-8 Stainless Steel Unthreaded Spacer, 8mm OD, 10mm Length, M3 Screw Size	Fastenal	11225-04326	McMaster-Carr	92871A660	4	pcs	Err:509	Err:509	12,200	PO12205	02/26/16	03/18/16	Best delivery from Fastenal 4/7/16 = 3,000 KG Will need to order fill in from Mcmaster Non-standard (LEADTIME) PO to Fastenal. KG ** All the qts on this PO are for the entire run of Olive for just these parts - pulling in because they are non-standard items which are not stocked. They must be ordered and pulled in special from Fastenal. TS
Hardware	HD-MS0158	Metric Brass Heat-Set Insert For Plastics Tapered, M5-.8 Internal Thread, 6.7mm Length	CEH – Colorado Electrical Hardware	IUMM-M5-1	CEH – Colorado Electrical Hardware	IUMM-M5-1	4	ea	Err:509	Err:509	12,200	PO10111, 10112, 10113, 10114	See notes	12/30/99	Received 40k KG Scheduled delivery: 1/4/16 – 4/4/16 – 7/5/16 – 10/3/16
Hardware	HD-MS0287	Metric 18-8 Stainless Steel Unthreaded Spacer, 8mm OD, 10mm Length, M3 Screw Size	Fastenal	11225-04326	McMaster-Carr	92871A660	4	pcs	Err:509	Err:509	12,200	PO12205	02/26/16	03/18/16	Best delivery from Fastenal 4/7/16 = 3,000 KG Will need to order fill in from Mcmaster Non-standard (LEADTIME) PO to Fastenal. KG ** All the qts on this PO are for the entire run of Olive for just these parts - pulling in because they are non-standard items which are not stocked. They must be ordered and pulled in special from Fastenal. TS
Hardware	HD-MS0158	Metric Brass Heat-Set Insert For Plastics Tapered, M5-.8 Internal Thread, 6.7mm Length	CEH – Colorado Electrical Hardware	IUMM-M5-1	CEH – Colorado Electrical Hardware	IUMM-M5-1	4	ea	Err:509	Err:509	12,200	PO10111, 10112, 10113, 10114			Received 40k KG Scheduled delivery: 1/4/16 – 4/4/16 – 7/5/16 – 10/3/16
Hardware	HD-MS0060	Metric Brass Heat-Set Insert For Plastics Tapered, M5-.8 Internal Thread, 11.1mm Length	CEH – Colorado Electrical Hardware	IUBB-M5-2	CEH – Colorado Electrical Hardware	IUBB-M5-2	8	ea	Err:509	Err:509	24,400	PO10111, 10112, 10113, 10114			Received 32,000 KGScheduled delivery: 1/4/16 – 4/4/16 – 7/5/16 – 10/3/16
Hardware	HD-MS0058	Wire Tie, 8" Black	EDC – Electronics Distributors Corporation	APU-08-18-0-M	EDC – Electronics Distributors Corporation	APU-08-18-0-M	17	ea	Err:509	Err:509	51,850	PO11684	02/03/16	03/07/16	Received Ordered for Olive KG
Hardware	HD-MS0031	Thumb Screw Knob for M4 SHCS, Black	Fastenal	11102951	0	NSK-83-98-929B	2	ea	Err:509	Err:509	6,100	PO12205	02/26/16	03/16/16	Best delivery from Fastenal 4/7/16 = 5,000 KG Will need to order fill in from Mcmaster Non-standard (LEADTIME) PO to Fastenal. KG ** All the qts on this PO are for the entire run of Olive for just these parts - pulling in because they are non-standard items which are not stocked. They must be ordered and pulled in special from Fastenal. TS
Hardware	HD-MS0030	Metric Brass Heat-Set Insert for Plastics Tapered, M3-.5 Internal Thread, 3.8mm Length	CEH – Colorado Electrical Hardware	IUBB-M3-1	CEH – Colorado Electrical Hardware	IUBB-M3-1	52	ea	Err:509	Err:509	158,600	PO10111, 10112, 10113, 10114			Received 307,000 KG Scheduled delivery: 1/4/16 – 4/4/16 – 7/5/16 – 10/3/16
Hardware	HD-MS0027	Extruder Comp Spring - Music Wire, Extruder, 6mm OD, 0.8mm WD, 9.7mm FL	Associated Spring	C0240-032-0380-M	Associated Spring	C0240-032-0380-M	2	ea	Err:509	Err:509	6,100	PO11036	12/03/15	02/05/16	Received Long lead time – 12 week lead COO – USA. Ordered for Olive.KG
Hardware	HD-BT0146	M3 x 12 BHCS, Black Oxide, Class 10.9 Steel	Fastenal	40870	McMaster-Carr	91239A117	31	ea	Err:509	Err:509	94,550	PO12259	02/26/16	03/16/16	Received first delivery All ordered for Olive, monthly delivery qtys given to Fastenal
Hardware	HD-BT0137	M3 x 8 Bolt, BHCS, Black-Oxide	Fastenal	40868	Fastenal	40868	49	ea	Err:509	Err:509	149,450	PO12259	02/26/16	03/16/16	Received first delivery All ordered for Olive, monthly delivery qtys given to Fastenal
Hardware	HD-BT0108	Hobbed Bolt, M8 x 50mm Hex head, 26mm offset, Stainless Steel	Quattro	0	Quattro	0	1	ea	Err:509	Err:509	3,050	PO09828	See notes	12/30/99	Received 4000 pc Scheduled deliveries 2000 pc every 5 wks kg Check PO's for scheduled deliveries to see how far out we have a supply for
Hardware	HD-BT0107	Metric Class 12.9 Socket Head Cap Screw Alloy Steel, Black, M2 Thread, 10mm Length, 0.4mm Pitch	Fastenal	134599	Fastenal	134599	12	ea	Err:509	Err:509	36,600	PO12259	02/26/16	03/16/16	Received first delivery All ordered for Olive, monthly delivery qtys given to Fastenal
Hardware	HD-BT0104	M3 x 8 Bolt, BHCS, SST	Fastenal	MB2510008A20000	Fastenal	MB2510008A20000	4	ea	Err:509	Err:509	12,200	PO12259	02/26/16	03/16/16	Received first delivery All ordered for Olive, monthly delivery qtys given to Fastenal
Hardware	HD-BT0073	Class 10.9 Stl Button Head Socket Cap Screw M5 Size, 10 Mm Length, .8 Mm Pitch	Fastenal	1139905	McMaster-Carr	91239A224	88	pcs	Err:509	Err:509	268,400	PO12259	02/26/16	03/16/16	Received first delivery All ordered for Olive, monthly delivery qtys given to Fastenal
Hardware	HD-BT0061	Class 10.9 Stl Button Head Socket Cap Screw M8 Size, 40 Mm Length, 1.25 Mm Pitch	Fastenal	38972	McMaster-Carr	91239A442	2	pcs	Err:509	Err:509	6,100	PO12259	02/26/16	03/16/16	Received first delivery All ordered for Olive, monthly delivery qtys given to Fastenal
Hardware	HD-BT0052	M4 x 55 Bolt, SHCS Black-OxideMetric Class 12.9 Socket Head Cap Screw M4 Thread, 55mm Length, 0.70mm Pitch	Fastenal	ZT2530055PF000	Fastenal	ZT2530055PF0000	2	ea	Err:509	Err:509	6,100	PO12259	02/26/16	03/16/16	Received first delivery All ordered for Olive, monthly delivery qtys given to Fastenal
Hardware	HD-BT0049	Metric Class 12.9 Socket Head Cap Screw, Alloy Steel, M5 thread, 14MM length, 0.80MM pitch	Fastenal	1139539	Fastenal	1139539	6	ea	Err:509	Err:509	18,300	PO12259	02/26/16	03/16/16	Received first delivery All ordered for Olive, monthly delivery qtys given to Fastenal
Hardware	HD-BT0048	Metric Class 12.9 Socket Head Cap Screw Alloy Steel, M5 Thread, 10mm Length, 0.80mm Pitch	Fastenal	35844	Fastenal	39544	4	ea	Err:509	Err:509	12,200	PO12259	02/26/16	03/16/16	Received first delivery All ordered for Olive, monthly delivery qtys given to Fastenal
Hardware	HD-BT0041	Metric Class 12.9 Socket Head Cap Screw Alloy Steel, M3 Thread, 25mm Length, 0.50mm Pitch	Fastenal	39508	Fastenal	39508	2	ea	Err:509	Err:509	6,100	PO12259	02/26/16	03/16/16	Received first delivery All ordered for Olive, monthly delivery qtys given to Fastenal
Hardware	HD-BT0039	Metric Class 12.9 Socket Head Cap Screw, Alloy Steel, M3 Thread, 12MM Length, 0.50MM Pitch	Fastenal	39505	Fastenal	39505	11	ea	Err:509	Err:509	33,550	PO12259	02/26/16	03/16/16	Received first delivery All ordered for Olive, monthly delivery qtys given to Fastenal
Hardware	HD-BT0012	M3 Set Screw (Grub Screw)	Fastenal	40818	Fastenal	40818	11	ea	Err:509	Err:509	33,550	PO12259	02/26/16	03/16/16	Received first delivery All ordered for Olive, monthly delivery qtys given to Fastenal
Hardware	HD-BT0010	M4 x 20 Bolt SHCS Black-Oxide	Fastenal	1139527	Fastenal	1139527	2	ea	Err:509	Err:509	6,100	PO12259	02/26/16	03/16/16	Received first delivery All ordered for Olive, monthly delivery qtys given to Fastenal
Hardware	HD-BT0082	Metric 18-8 SS Flat Head Socket Cap Screw M3 Size, 16mm Length, .50mm Pitch, packs of 100	0	0	McMaster-Carr	92125A134	5	ea	Err:509	Err:509	15,250	PO12259	02/26/16	03/16/16	Received first delivery All ordered for Olive, monthly delivery qtys given to Fastenal
Hardware	HD-BT0082	Metric 18-8 SS Flat Head Socket Cap Screw M3 Size, 16mm Length, .50mm Pitch, packs of 100	0	0	McMaster-Carr	92125A134	5	ea	Err:509	Err:509	15,250	PO12259	02/26/16	03/16/16	Received first delivery All ordered for Olive, monthly delivery qtys given to Fastenal
Hardware	HD-MS0062	Metric Aluminum Unthreaded Spacer, 8MM OD, 8MM Length, M5 Screw Size	Fastenal	11485208	Fastenal	11485208	2	ea	Err:509	Err:509	6,100	PO12205	02/25/16	03/18/16	Non-standard (LEADTIME) PO to Fastenal. KG ** All the qts on this PO are for the entire run of Olive for just these parts - pulling in because they are non-standard items which are not stocked. They must be ordered and pulled in special from Fastenal. TS
Hardware	HD-EX0061	T-Slot Extrusion, Aluminum, 20mm x 20mm x 510mm, Black	In Position Technologies/T-Slot	650145	In Position Technologies/T-Slot	650145	4	pcs	Err:509	Err:509	12,200				150 kits from stock and have those ready to ship the first week in February. The balance will ship the week of February 15th. After that, everything will roll on schedule as written. / The balance will ship the week of February 15th. / After that, everything will roll on schedule as written. Olive will have 4 scheduled deliveries, 4 weeks apart (each delivery will have 6 weeks of production at 125 units per week). TS
Hardware	HD-WA0013	Steel Flat Washer, DIN 125 Zinc-Plated Class 4, M2.5 screw sz, 6MM OD, .45MM-.55MM thick	Fastenal	40351	Fastenal	40351	4	ea	Err:509	Err:509	12,200	PO12259	02/26/16	03/16/16	Received 3,193 Received first delivery All ordered for Olive, monthly delivery qtys given to Fastenal
Hardware	HD-BT0054	Metric Class 12.9 Socket Head Cap Screw, Alloy Steel, M2.5 Thread, 12MM Length, 0.45MM Pitch	Fastenal	134612	McMaster-Carr	91290A104	4	ea	Err:509	Err:509	12,200	PO12259	02/26/16	03/16/16	Received 4000 pc balance 11,250 due Fastenal
Hardware	HD-BT0155	Black Alloy Steel Flat-Head Socket Cap Screw, Class 10.9, M4 Size, 6mm Length, .70mm Pitch	Fastenal	40931	McMaster-Carr	91294A186	5	ea	Err:509	Err:509	15,250	PO12259	02/26/16	03/16/16	Received 4000 pc balance 11,250 due Fastenal
Hardware	HD-BT0053	18-8 SS Flat Head Phillips Machine Screw Black-Oxide Finish, 4-40 Thread, 1/4" Length	Fastenal	145202	McMaster-Carr	96640A054	4	ea	Err:509	Err:509	12,200	PO12259	02/26/16	03/16/16	attach E1 connector (3.25.16 Updated costing on this part. TS)
Hardware	EL-MS0144	Connector Accessories, Sealing Cap, Shell Size 17	TE Connectivity AMP Connectors	207445-3	OnlineComponents.com	207445-3	1	ea	Err:509	Err:509	3,050	PO11154	12/17/15	12/22/15	Received Qty = 3080 for Nutmeg and Olive. KG Online order
Hardware/tools	HD-MS0244	Firm White Polyester Felt Strip, 1/4" Thick, 1" Width, Plain Back	McMaster-Carr	88085K311	McMaster-Carr	88085K311	600	mm	Err:509	Err:509	1,830,000	PO12083	12/30/99	03/22/16	Release PO12083 3/14/16 need 6004 ' for Olive McMaster stock available. KG (This is on hold for now, we have plenty in stock to start the run. TS)
Hardware	EL-MS0144	Connector Accessories, Sealing Cap, Shell Size 17	TE Connectivity AMP Connectors	207445-3	OnlineComponents.com	207445-3	1	ea	Err:509	Err:509	3,050	PO11154	12/17/15	12/22/15	Received Qty = 3080 for Nutmeg and Olive. KG Online order
Hardware/tools	HD-MS0244	Firm White Polyester Felt Strip, 1/4" Thick, 1" Width, Plain Back	McMaster-Carr	88085K311	McMaster-Carr	88085K311	600	mm	Err:509	Err:509	1,830,000	PO12083	12/30/99	03/22/16	Release PO12083 3/14/16 need 6004 ' for Olive McMaster stock available. KG (This is on hold for now, we have plenty in stock to start the run. TS)
Machined	PP-MP0110	TAZ Electronics Chassis v0.3 with Powder Coat	Star Precision	PP-MP0110	Star Precision	PP-MP0110	1	pcs	Err:509	Err:509	3,050	PO's 11685, 11730, 11731, 11732, 11733, 11734, 11735, 11736, 11737, 11738, 11739, 11740, 11741, 11742, 11743			OLIVE ORDERED KG Weekly deliveries of 150 units starting March 21 for the next 20.3 weeks. TS
Machined	PP-MP0109	TAZ Electronics Cover, V0.4 with Powder Coat	Star Precision	PP-MP0109	Star Precision	PP-MP0109	1	pcs	Err:509	Err:509	3,050	PO's 11685, 11730, 11731, 11732, 11733, 11734, 11735, 11736, 11737, 11738, 11739, 11740, 11741, 11742, 11743			OLIVE ORDERED KG Weekly deliveries of 150 units starting March 21 for the next 20.3 weeks. TS
Machined	PP-MP0108	300mm Bed Plate v4.5	Star Precision	PP-MP0108	Star Precision	PP-MP0108	1	pcs	Err:509	Err:509	3,050	PO's 11685, 11730, 11731, 11732, 11733, 11734, 11735, 11736, 11737, 11738, 11739, 11740, 11741, 11742, 11743			OLIVE ORDERED KG Weekly deliveries of 150 units starting March 21 for the next 20.3 weeks. TS
Machined	PP-MP0107	Interconnect Cover v0.5	Star Precision	PP-MP0107	Star Precision	PP-MP0107	1	pcs	Err:509	Err:509	3,050	PO's 11685, 11730, 11731, 11732, 11733, 11734, 11735, 11736, 11737, 11738, 11739, 11740, 11741, 11742, 11743			OLIVE ORDERED KG Weekly deliveries of 150 units starting March 21 for the next 20.3 weeks. TS
Machined	PP-MP0106	Corner Bracket V2.0	Star Precision	PP-MP0106	Star Precision	PP-MP0106	8	pcs	Err:509	Err:509	24,400	PO's 11685, 11730, 11731, 11732, 11733, 11734, 11735, 11736, 11737, 11738, 11739, 11740, 11741, 11742, 11743			OLIVE ORDERED KG Weekly deliveries of 150 units starting March 21 for the next 20.3 weeks. TS
Mechanical	PP-MP0111	Y End Plate	Star Precision	PP-MP0111	Star Precision	PP-MP0111	2	ea	Err:509	Err:509	6,100	PO's 11685, 11730, 11731, 11732, 11733, 11734, 11735, 11736, 11737, 11738, 11739, 11740, 11741, 11742, 11743			OLIVE ORDERED KG Weekly deliveries of 150 units starting March 21 for the next 20.3 weeks. TS
Mechanical	HE-SH0031	Hexagon Hotend, Lulzbot Edition, 3.0mm Filament, 0.5mm nozzle	RepRapDiscount	0	RepRapDiscount	0	1	ea	Err:509	Err:509	3,050	PO10918			Long lead time – 12 week lead COO – China Ordered for Olive.KG (This PO ws never sent, trying to pull at least the .50 nozzles in on this PO to tide us over. TS)
Mechanical	HD-RD0018	10mm Smooth Rod, Stainless Steel, 500mm	Igus	EWMR-10-500x	Igus	EWMR-10-500x	4	ea	Err:509	Err:509	12,200	PO10907	12/03/15	See notes	Pulling in from Igus – Samples on the Way 11/23/15. TS Ordered for Olive see delivery schedule.TS
Mechanical	HD-RD0004	8mm Smooth Rod x 18-19mm, Stainless Steel (Nubbin)	Igus	EWMR-08-19	Igus	EWMR-08-19	1	ea	Err:509	Err:509	3,050	PO10907	12/03/15	See notes	Toni will manage this line item.TS Ordered for Olive. See Delivery Schedule. TS
Mechanical	HD-MS0311	SULT1000NA.010X26.000X965FT - 0.010 X 26.000 WIDE X 65 FT NAT ULTEM 1000 FILM	SABIC	0	SABIC	0	0.016129032258065	ea	Err:509	Err:509	49	PO12609, 12610, 12611, 12612, 12613	04/08/16	See Note	10 rolls will be delivered every 6 weeks under PO's , 12610, 12611, 12612, 12613. TS
Mechanical	HD-MS0310	3M 468MP Adhesive Transfer Tape – 26” x 60 yards	Pack-n-Tape	0	Pack-n-Tape	0	0.005813953488372	ea	Err:509	Err:509	18	PO12204	02/25/16	03/30/16	Please note I only pulled in 10 rolls of this Material. We have zero lead time with second source of HBM. TS
Mechanical	HD-MS0351	Helical Flexible Shaft Coupling with Set Screw - X10835-5mm-5mm - Anodize IAW HPS1000	Helical Products Company, Inc.	30070	Helical Products Company, Inc.	30070	2	ea	Err:509	Err:509	6,100	PO11245	12/23/15	01/08/16	Recieved QUOTE drafted PO11245 for Nutmeg and Olive. KG Toni will manage this line item.TS (R&D going to build up with R+W products coupler) - Pulling in the Nutmeg units by 1/8/16 – Olive will be here before 2/5/16. TS
Mechanical	HD-MS0282	608-2RS ABEC3/C3 Rubber Sealed Bearing – BLACK	JSB	608-2RS ABEC3/C3	JSB	608-2RS ABEC3/C3	11	ea	Err:509	Err:509	33,550	PO11035	12/03/15	02/05/16	Received Long lead time – 12 week lead COO – China Ordered for Olive. KG
Mechanical	HD-MS0173	Nut, Lead Screw, Resin, Misumi MTSRR12	Misumi	MTSRR12	Misumi	MTSRR12	2	ea	Err:509	Err:509	6,100	PO11023 / PO11292	12/02/15	12/10/15	Delivered NUTMEG PO, Toni will manage this line item.TS Only ordered for Nutmeg.TS NEED TO HAVE DELIVERY SCHEDULED ADJUSTED TO BE 1500 UNITS PER MONTH STARTING FEB18TH! ORIGINAL DELIVERY SCHEDULE IS WORTHLESS. TS
Mechanical	HD-MS0033	GT2 Timing Pulley, 5mm Bore Aluminum	B&B Manufacturing	16-2P06M6CA5 5MM BORE ALUMINUM	B&B Manufacturing	16-2P06M6CA5 5MM BORE ALUMINUM	2	ea	Err:509	Err:509	6,100	PO09839	01/22/16	See notes	Received
Mechanical	HD-MS0002-3	Borosilicate Glass Bed 300mm x 300mm x 1/8"	Allen Scientific	0	Allen Scientific	0	1	ea	Err:509	Err:509	3,050	PO11034. 11039, 11040, 11041	12/07/15	See notes	Agreed to Net 30, PO11041, 11040, 11039, 11034
Mechanical	HD-EX0062	T-Slot Aluminum Frame TPW, Extrusion 20mm x 20mm x 500mm,Tapped M5x0.8 on Both Ends, Black (Ends free of anodize)	In Position Technologies/T-Slot	650145-AB	In Position Technologies/T-Slot	650145-AB	2	ea	Err:509	Err:509	6,100				150 kits from stock and have those ready to ship the first week in February. The balance will ship the week of February 15th. After that, everything will roll on schedule as written. / The balance will ship the week of February 15th. / After that, everything will roll on schedule as written. Olive will have 4 scheduled deliveries, 4 weeks apart (each delivery will have 6 weeks of production at 125 units per week). TS Olive will have 4 scheduled deliveries, 4 weeks apart (each delivery will have 6 weeks of production at 125 units per week). TS
Mechanical	HD-BU0029	DryLin® R - Solid polymer bearing RJMP-01, 12mm	Igus	RJMP-01-12	Igus	RJMP-01-12	3	ea	Err:509	Err:509	9,150	PO10907	12/03/15	See notes	Received 10 Week lead time – Country of Origin – Germany. Ordered for Olive – see delivery schedule. TS
**** Mechanical ****	HD-BU0030	DryLin® R - Solid polymer bearing RJMp-01, 10mm	Igus	RJMP-01-10	Igus	RJMP-01-10	8	ea	Err:509	Err:509	24,400	PO10907 / 11179	12/03/15	See notes	10 Week lead time – Country of Origin – Germany. Ordered for Olive see delivery schedule.TS We upgraded last minute to the higher precision 10mm bushing.
Mechanical	HD-BL0009	GT2, Single sided Neoprene Belt, 2mm pitch, 582 teeth, 6mm wide,fiberglass cords	B&B Manufacturing	1164-2P-06 (2MR-1164-06)	B&B Manufacturing	1164-2P-06 (2MR-1164-06)	2	ea	Err:509	Err:509	6,100	PO11989	02/11/16	See notes	Confirmed. Scheduled deliveries of 1600 each month. 3/21, 4/19, 5/16, 6/13
Mechanical	HD-EX0063	T-Slot Aluminum Frame LTP, Extrusion 20mm x 20mm x 500mm,Tapped M5x0.8 on one End, Black	In Position Technologies/T-Slot	6510145-A	In Position Technologies/T-Slot	6510145-A	4	ea	Err:509	Err:509	12,200	PO10951 / PO11306 / PO11307 / PO11308 / PO11309	12/31/15	See notes	Deliveries March 21, April 19, May 16, June 13
Mechanical	HD-EX0063	T-Slot Aluminum Frame LTP, Extrusion 20mm x 20mm x 500mm,Tapped M5x0.8 on one End, Black	In Position Technologies/T-Slot	6510145-A	In Position Technologies/T-Slot	6510145-A	4	ea	Err:509	Err:509	12,200	PO10951 / PO11306 / PO11307 / PO11308 / PO11309	12/31/15	See notes	Deliveries March 21, April 19, May 16, June 13
Packaging	DC-LB0061	FCC_CE_ROHS_OSHW_RYF_CO_Made_Sticker_4" x3"	0	0	0	0	1	ea	Err:509	Err:509	3,050	0	12/30/99	12/30/99	Pending Ben and Steven – will be printed on the box
0	0	0	0	0	0	0	0	0	Err:509	Err:509	0	0	12/30/99	12/30/99	0
Tools	TL-MS0020	Stainless Steel/Straight Instrument Cleaner Brush	Gordon Brush	906501	Gordon Brush	906501	1	ea	Err:509	Err:509	3,050	PO11113	12/09/15	12/14/15	Received PO11113 OLIVE AND NUTMEG TOGETHER. 1/18/16 delivery KG do we need this? ← yes we do
Tools	TL-HD0280	Tekton 13-pc. Long Arm Ball Hex Key Wrench Set (Metric) – Red	Tekton	0	Boston Industrial	25272	1	ea	Err:509	Err:509	3,050	PO11025	12/06/15	12/10/15	Received 1,850 pc Balance due, requested status 4/7/16 KG of NUTMEG and OLIVE ordered KG 1200 pc deliver 2/11 balance 4/1/16 KG not used on mini- Please have John quote this out for ~24,000 unit EAU quantities since it will be used in both Mini and Taz moving forward. TS
Tools	TL-HD0008	Stainless Steel Pocket Rule Semiflexible, Metric Grads, 150 mm Length	0	0	Image Supply	6813A62	1	ea	Err:509	Err:509	3,050	PO11081	12/09/15	12/21/15	NUTMEG & OLIVE ordered requested have Phil quote this out for ~24,000 unit EAU quantities KG since it will be used in both Mini and Taz moving forward. TS
Tools	TL-HD0046	PRO DENTAL PICK (PROBE) (DP-19) M S V - in a protective sleeve or with a safety cap	0	0	Image Supply	(DP-19) M S V	1	ea	Err:509	Err:509	3,050	PO09520	09/11/15	01/07/16	Received Requested quote this out for ~24,000 unit EAU quantities since it will be used in both Mini and Taz moving forward. TS
Tools	TL-HD0049	6'' Deluxe Bent Stainless Steel Tweezer with Serrated Teeth and Safetey Cap	0	0	Roeder Insudtries	TWE6	1	ea	Err:509	Err:509	3,050	PO11057	12/07/15	02/05/16	PO sent 12/7 to Roeder KG Check lead time with vendor and order accordingly. TS
Tools	TL-MS0343	Elleven Travel Organizer with LulzBot® Logo, LulzBot Green	Specialty Incentives	7007-04BKOR	Specialty Incentives	7007-04BKOR	1	ea	Err:509	Err:509	3,050	PO10731, 10949			Received Nutmeg units are on the way. Placed PO10949 for Olive to ensure delivery before Chinese NY. TS (I updated this line item per R&D. TS)
Tools	TL-HD0009	7 1/2" Nylon Handle Clam Knife (Overall Dimensions: Blade Length: 3 1/2" Total Length: 7 1/2" )	Webstaurant	35340592	Webstaurant	35340592	1	ea	Err:509	Err:509	3,050	PO11672	01/22/16	02/22/16	Received Toni ordered for Olive.KG
Electronic	EL-FA0034	Pelonis FAN 5V 40x10mm Low flow	Pelonis	C4010L05BPLB1b-7	Pelonis	C4010L05BPLB1b-7	1	ea	Err:509	Err:509	3,050	PO11299	12/30/15	02/05/16	Switching to pelonis alternate – Nutmeg built with free samples. TS
Electronic	EL-FA0032	Pelonis FAN 24V 40x40mm Low flow	Pelonis	C4010L24BPLB1-7	Pelonis	C4010L24BPLB1-7	2	ea	Err:509	Err:509		PO11299	12/30/15	02/05/16	Switching to pelonis alternate – Nutmeg built with free samples. TS
Electronic	EL-FA0034	Pelonis FAN 5V 40x10mm Low flow	Pelonis	C4010L05BPLB1b-7	Pelonis	C4010L05BPLB1b-7	1	ea	Err:509	Err:509		PO11299	12/30/15	02/05/16	Switching to pelonis alternate – Nutmeg built with free samples. TS
Electronic	EL-FA0032	Pelonis FAN 24V 40x40mm Low flow	Pelonis	C4010L24BPLB1-7	Pelonis	C4010L24BPLB1-7	2	ea	Err:509	Err:509		PO11299	12/30/15	02/05/16	Switching to pelonis alternate – Nutmeg built with free samples. TS
Mechanical	EL-MS0353	Ferrule for 16 AWG wire	Phoenix	3200043	TTI`	0	8	ea	Err:509	Err:509		0	12/30/99	12/30/99	1/26/16 removed from BOM, Replaced with EL_MS0361 Need 25,000 for OLIVE rfq TTI KGTTI, 50 min/mult ferrules for 16AWG screw connector
Electronic	EL-MS0355	CONN HOUSING PH 6POS 2MM WHITE	JST Sales America, Inc.	PHR-6	Digikey/ Future	0	5	ea	Err:509	Err:509		PO11148, PO11270	12/14/15	12/17/15	Received Olive ordered Future KG
Electronic	EL-MS0356	Heat Shrink Dual Tubing 1/2" for 5mm ID 11mm OD Ferrite, Black 4FT	Molex	192690028	Electronics Distributors Corp.	84-60500	110	mm	Err:509	Err:509		PO11684	02/01/16	03/07/16	Received OLIVE ORDERED Need 276' (69 of 4' strips) KG Purchased Nutmeg from Digikey, EDC approved by Eric. 4' = $6.26ea stock 4' KG
Electronic	EL-MS0355	CONN HOUSING PH 6POS 2MM WHITE	JST Sales America, Inc.	PHR-6	Digikey/ Future	0	5	ea	Err:509	Err:509	15,250	PO11148, PO11270	12/14/15	12/17/15	Received Olive ordered Future KG
Electronic	EL-MS0356	Heat Shrink Dual Tubing 1/2" for 5mm ID 11mm OD Ferrite, Black 4FT	Molex	192690028	Electronics Distributors Corp.	84-60500	110	mm	Err:509	Err:509		PO11684	02/01/16	03/07/16	Received OLIVE ORDERED Need 276' (69 of 4' strips) KG Purchased Nutmeg from Digikey, EDC approved by Eric. 4' = $6.26ea stock 4' KG
Electronic	EL-WR0136	Hook-up Wire 20AWG 600V MICA 100ft SPOOL TAN 538C	Alpha Wire	3112010 TN005	Allcable	0	205	mm	Err:509	Err:509		PO11326	01/05/16	02/17/16	Received Sample 100' Confirmed ETA 2/17 Ordered 1 – 100 ft roll for R&D 8 wk leadtime. QUOTE : Allcable $1.68 ft 100 ft=$168.00 non-stocked item. KG
Service	PP-FP0075	Laser Etched TAZ 6 Electronics Chassis v0.3 PP-MP0110	Laser Engraving Designs	0	Laser Engraving Designs	PP-FP0075	1	pcs	Err:509	Err:509		PO12235, 12236, 12237, 12238, 12239, 12240, 12241, 12242, 12243, 12244, 12245, 12246, 12247, 12248, 12249, 12583, 12667, 12668, 12669, 12670	02/26/16	See notes	Weekly deliveries of 150 units starting March 28 for the next 15 weeks. TS
Service	PP-FP0076	Laser Etched TAZ 6 Electronics Cover PP-MP0109	Laser Engraving Designs	0	Laser Engraving Designs	PP-FP0076	1	pcs	Err:509	Err:509		PO12235, 12236, 12237, 12238, 12239, 12240, 12241, 12242, 12243, 12244, 12245, 12246, 12247, 12248, 12249, 12583, 12667, 12668, 12669, 12670	02/26/16	See notes	Weekly deliveries of 150 units starting March 28 for the next 15 weeks. TS
Service	PP-FP0078	Laser Etched TAZ 6 Interconnect Cover v0.5 PP-MP0107	Laser Engraving Designs	0	Laser Engraving Designs	PP-FP0078	1	pcs	Err:509	Err:509		PO12235, 12236, 12237, 12238, 12239, 12240, 12241, 12242, 12243, 12244, 12245, 12246, 12247, 12248, 12249, 12583, 12667, 12668, 12669, 12670	02/26/16	See notes	Weekly deliveries of 150 units starting March 28 for the next 15 weeks. TS
Hardware	EL-MS0246	Conn Ring 16-22 AWG #4 Red PIDG - Reel 5000	Digikey	A27229TR-ND	TTI	2-323758-1	2	ea	Err:509	Err:509		PO11489	01/19/16	02/05/16	Received Ordered for Olive KG
Hardware	EL-MS0259	HEAT SHRNK DL WL Q53X 3/4"X 4'BLK	Qualtek	Q5-3X-3/4-01-QB48IN-5	Electronics Distributors Corp.	67-30751	220	mm	Err:509	Err:509		PO11684	01/18/16	03/07/16	Received Ordered 2300 ' for Olive KG
Hardware	EL-MS0246	Conn Ring 16-22 AWG #4 Red PIDG - Reel 5000	Digikey	A27229TR-ND	TTI	2-323758-1	2	ea	Err:509	Err:509		PO11489	01/19/16	02/05/16	Received Ordered for Olive KG
Hardware	EL-MS0259	HEAT SHRNK DL WL Q53X 3/4"X 4'BLK	Qualtek	Q5-3X-3/4-01-QB48IN-5	Electronics Distributors Corp.	67-30751	220	mm	Err:509	Err:509		PO11684			Received Ordered 2300 ' for Olive KG
Hardware	EL-MS0357	24 AWG 8.0mm Pin Length Insulated Ferrule	0	749599	Fastenal	0	10	ea	Err:509	Err:509		0			1/26/16 removed from BOM, Replaced with EL_MS0362 Need 30500 for OLIVE KG TTI, 50 min/mult ferrules for 16AWG screw connectorN eed 30500 release F1/27 ordered astenal PO=100 pcs
Hardware	HD-BT0116	Black Alloy Steel Flat-Head Socket Cap Screw, Class 10.9, M3 Size, 10mm	Fastenal	40923	McMaster-Carr	91294A130	2	ea	Err:509	Err:509		PO12259			Received All ordered for Olive, monthly delivery qtys given to Fastenal
Hardware	HD-BT0118	M3 x 14 Bolt FHCS, Black-Oxide	Fastenal	40925	0	0	4	ea	Err:509	Err:509		PO12259			Received All ordered for Olive, monthly delivery qtys given to Fastenal
Hardware	HD-BT0148	M3 x 10 BHCS, Black Oxide, Class 10.9 Steel	Fastenal	40869	McMaster-Carr	91239A115	16	ea	Err:509	Err:509		PO12259			Received All ordered for Olive, monthly delivery qtys given to Fastenal
Hardware	HD-BT0171	Class 10.9 Steel Button-Head Socket Cap Screw M3 Size, 20 mm Length, .5 mm Pitch	Fastenal	11510092	McMaster-Carr	91239A122	4	ea	Err:509	Err:509		PO12205			Received Non-standard (LEADTIME) PO to Fastenal. KG ** All the qts on this PO are for the entire run of Olive for just these parts - pulling in because they are non-standard items which are not stocked. They must be ordered and pulled in special from Fastenal. TS
Hardware	HD-MS0055	Thumb Screw Knob for M5 SHCS, Black	Fastenal	11225-04232	Fastenal	11225-04232	4	ea	Err:509	Err:509		PO12205			Received Non-standard (LEADTIME) PO to Fastenal. KG ** All the qts on this PO are for the entire run of Olive for just these parts - pulling in because they are non-standard items which are not stocked. They must be ordered and pulled in special from Fastenal. TS
Hardware	HD-MS0055	Thumb Screw Knob for M5 SHCS, Black	Fastenal	11225-04232	Fastenal	11225-04232	4	ea	Err:509	Err:509		PO11684			OLIVE ORDERED KG Need 10 x 100pks
Hardware	HD-MS0249	UV-Resistant Cable Tie Holder, Adhesive Back/Screw Mount, 4-Way, for .18" Maximum Tie, Black	ECD - Electronics Distributors Corp.	56-07035	ECD - Electronics Distributors Corp.	56-07035	4	ea	Err:509	Err:509		PO12259			Received All ordered for Olive, monthly delivery qtys given to Fastenal
Accessories	HD-NT0001	Metric Zinc-Plated Steel Nylon-Insert Locknut, Class 8, M3 Screw sz, .5MM pitch, 5.5MM W, 4MM H pk 100	Fastenal	40143	McMaster-Carr	90576A102	24	ea	Err:509	Err:509		PO12205			0
Printed	PC-AS0041	Thumb Screw Knob for M5 SHCS, Black	Fastenal	11225-04232	Fastenal	11225-04232	4	ea	Err:509	Err:509		PO11684			0
0	PP-GP0228	UV-Resistant Cable Tie Holder, Adhesive Back/Screw Mount, 4-Way, for .18" Maximum Tie, Black	ECD - Electronics Distributors Corp.	56-07035	ECD - Electronics Distributors Corp.	56-07035	4	ea	Err:509	Err:509		PO12259			0
0	PP-GP0229	Metric Zinc-Plated Steel Nylon-Insert Locknut, Class 8, M3 Screw sz, .5MM pitch, 5.5MM W, 4MM H pk 100	Fastenal	40143	McMaster-Carr	90576A102	24	ea	Err:509	Err:509		PO12267			0
0	PP-GP0232	Plastic Laser Cut LCD cover for UL	Laser Engraving Designs	0	Laser Engraving Designs	0	1	ea	Err:509	Err:509		0			0
0	PP-GP0232	Heatsink Fan Duct, TAZ 6, v1.0	0	0	0	0	1	ea	Err:509	Err:509		0			0
0	PP-GP0233	Bearing Holder Printing, V1.0	0	0	0	0	4	ea	Err:509	Err:509		0			0
0	PP-GP0234	LCD Knob V1.0	0	0	0	0	1	ea	Err:509	Err:509		0			0
0	PP-GP0236	Z Upper v2.0, TAZ6	0	0	0	0	2	ea	Err:509	Err:509		0			0
0	PP-GP0230	LCD_bezel, v1.1	0	0	0	0	1	ea	Err:509	Err:509		0			received
0	EL-MS0362	24 AWG 6.0mm Pin Length Power Phase Turquoise Single Wire - Insulated Ferrule	Panduit	FSD73-6-D	Fastenal	749598	10	ea	Err:509	Err:509		0			OLIVE Ordered KG
Hardware	HD-NT0044	Post assembly M5 T-nut	Misumi	HNTAP5-5	Misumi	HNTAP5-5	1	ea	Err:509	Err:509		0			Received 1085, requested status of balance. KG
Tools	TL-HD0048	Elmer's X-Acto No. 1 Precision Knife – Aluminum	Dick Blick Art Materials	57497-1001	Blick Art supplies	57497-1001	1	ea	Err:509	Err:509		PO12004			Received
Tools	TL-HD0050	Stanley 6" Long Nose Pliers	Image Supply Service, Inc.	0	Image Supply Service, Inc.	43W8049	1	ea	Err:509	Err:509		PO12004			Received PLEASE NOTE: IN ORDER TO GET THESE PLYERS AT THIS COSTING I NEED 15 WEEK LEAD TIME TO PULL IN THIS LARGE OF A QUANTITY – THIS WAS ADDED TO THE BOM 2/25/16! TS
0	PP-FP0079	Laser Etched TAZ 6 3000 mm Bed Plate v4.5 PP-MP0097	Laser Engraving Designs	0	Laser Engraving Designs	0	1	ea	Err:509	Err:509		PO12066			Weekly deliveries of 150 units starting March 28 for the next 15 weeks. TS
Electronic	EL-MS0012	Noninsulated Wire Ferrule,24-20 AWG,	Phoenix Contact	3202478	Mcmaster	9681K15	1	ea	Err:509	Err:509		PO12256			0
Hardware	PP-MP0049	Cosmos ® mini Aluminum Chips VGA RAM Cooling Heatsinks 6(L)x6(W)x3.5(H)mm Industrial Packaging	0	0	0	0	1	ea	Err:509	Err:509		PO12257			Stock on hand covers TS Added 3/28/16 -bam
0	0	0	0	0	0	0	0	ea	Err:509	Err:509		PO12235, 12236, 12237, 12238, 12239, 12240, 12241, 12242, 12243, 12244, 12245, 12246, 12247, 12248, 12249, 12583, 12667, 12668, 12669, 12670			0
Accessories	DC-LB0095	LulzBot Logo Sticker, 3 - inch	Sticker Giant	0	0	0	1	ea	Err:509	Err:509		PO12910			only recvd 2000 pc, will reorder when sticker art is changed a bit. TS
0	DC-LB0105	Arrow Labels - Yellow, 1 x 3" 500/roll	Uline	S-13121	uline	S-13121	1	ea	Err:509	Err:509		see notes			received
0	0	0	0	0	0	0	0	0	Err:509	Err:509		0			0
0	0	0	0	0	0	0	0	ea	Err:509	Err:509		PO12466			0
0	0	0	0	0	0	0	0	ea	Err:509	Err:509		PO12784			0
0	0	0	0	0	0	0	0	0	Err:509	Err:509		0			0
0	0	0	0	0	0	0	0	0	Err:509	Err:509		0			0
0	0	0	0	0	0	0	0	0	Err:509	Err:509		0			0
0	0	0	0	0	0	0	0	0	Err:509	Err:509		0			0
0	0	0	0	0	0	0	0	0	Err:509	Err:509		0			0
0	0	0	0	0	0	0	0	0	Err:509	Err:509		0			0
0	0	0	0	0	0	0	0	0	Err:509	Err:509		0			0
0	0	0	0	0	0	0	0	0	Err:509	Err:509		0			0
0	0	0	0	0	0	0	0	0	Err:509	Err:509		0			0
0	0	0	0	0	0	0	0	0	Err:509	Err:509		0			0
0	0	0	0	0	0	0	0	0	Err:509	Err:509		0			0
0	0	0	0	0	0	0	0	0	Err:509	Err:509		0			0
0	0	0	0	0	0	0	0	0	Err:509	Err:509		0			0
0	0	0	0	0	0	0	0	0	Err:509	Err:509		0			0
0	0	0	0	0	0	0	0	0	Err:509	Err:509		0			0
0	0	0	0	0	0	0	0	0	Err:509	Err:509		0			0
0	0	0	0	0	0	0	0	0	Err:509	Err:509		0			0
0	0	0	0	0	0	0	0	0	Err:509	Err:509		0			0
0	0	0	0	0	0	0	0	0	Err:509	Err:509		0			0
0	0	0	0	0	0	0	0	0	Err:509	Err:509		0			0
0	0	0	0	0	0	0	0	0	Err:509	Err:509		0			0
0	0	0	0	0	0	0	0	0	Err:509	Err:509		0			0
0	0	0	0	0	0	0	0	0	Err:509	Err:509		0			0
0	0	0	0	0	0	0	0	0	Err:509	Err:509		0			0
0	0	0	0	0	0	0	0	0	Err:509	Err:509		0			0
0	0	0	0	0	0	0	0	0	Err:509	Err:509		0			0
0	0	0	0	0	0	0	0	0	Err:509	Err:509		0			0
0	0	0	0	0	0	0	0	0	Err:509	Err:509		0			0
0	0	0	0	0	0	0	0	0	Err:509	Err:509		0			0
0	0	0	0	0	0	0	0	0	Err:509	Err:509		0			0
0	0	0	0	0	0	0	0	0	Err:509	Err:509		0			0
0	0	0	0	0	0	0	0	0	Err:509	Err:509		0			0
0	0	0	0	0	0	0	0	0	Err:509	Err:509		0			0
0	0	0	0	0	0	0	0	0	Err:509	Err:509		0			0
0	0	0	0	0	0	0	0	0	Err:509	Err:509		0			0
0	0	0	0	0	0	0	0	0	Err:509	Err:509		0			0
0	0	0	0	0	0	0	0	0	Err:509	Err:509		0			0
0	0	0	0	0	0	0	0	0	Err:509	Err:509		0			0
0	0	0	0	0	0	0	0	0	Err:509	Err:509		0			0
0	0	0	0	0	0	0	0	0	Err:509	Err:509		0			0
0	0	0	0	0	0	0	0	0	Err:509	Err:509		0			0
0	0	0	0	0	0	0	0	0	Err:509	Err:509		0			0
0	0	0	0	0	0	0	0	0	Err:509	Err:509		0			0
0	0	0	0	0	0	0	0	0	Err:509	Err:509		0			0
0	0	0	0	0	0	0	0	0	Err:509	Err:509		0			0
0	0	0	0	0	0	0	0	0	Err:509	Err:509		0			0
0	0	0	0	0	0	0	0	0	Err:509	Err:509		0			0
0	0	0	0	0	0	0	0	0	Err:509	Err:509		0			0
0	0	0	0	0	0	0	0	0	Err:509	Err:509		0			0
0	0	0	0	0	0	0	0	0	Err:509	Err:509		0			0
0	0	0	0	0	0	0	0	0	Err:509	Err:509		0			0
0	0	0	0	0	0	0	0	0	Err:509	Err:509		0			0
0	0	0	0	0	0	0	0	0	Err:509	Err:509		0			0
0	0	0	0	0	0	0	0	0	Err:509	Err:509		0			0
0	0	0	0	0	0	0	0	0	Err:509	Err:509		0			0
0	0	0	0	0	0	0	0	0	Err:509	Err:509		0			0
0	0	0	0	0	0	0	0	0	Err:509	Err:509		0			0
0	0	0	0	0	0	0	0	0	Err:509	Err:509		0			0
0	0	0	0	0	0	0	0	0	Err:509	Err:509		0			0
0	0	0	0	0	0	0	0	0	Err:509	Err:509		0			0
0	0	0	0	0	0	0	0	0	Err:509	Err:509		0			0
0	0	0	0	0	0	0	0	0	Err:509	Err:509		0			0
0	0	0	0	0	0	0	0	0	Err:509	Err:509		0			0
0	0	0	0	0	0	0	0	0	Err:509	Err:509		0			0
0	0	0	0	0	0	0	0	0	Err:509	Err:509		0			0
0	0	0	0	0	0	0	0	0	Err:509	Err:509		0			0
0	0	0	0	0	0	0	0	0	Err:509	Err:509		0			0
0	0	0	0	0	0	0	0	0	Err:509	Err:509		0			0
0	0	0	0	0	0	0	0	0	Err:509	Err:509		0			0
0	0	0	0	0	0	0	0	0	Err:509	Err:509		0			0
0	0	0	0	0	0	0	0	0	Err:509	Err:509		0			0
0	0	0	0	0	0	0	0	0	Err:509	Err:509		0			0
0	0	0	0	0	0	0	0	0	Err:509	Err:509		0			0
0	0	0	0	0	0	0	0	0	Err:509	Err:509		0			0
0	0	0	0	0	0	0	0	0	Err:509	Err:509		0			0
0	0	0	0	0	0	0	0	0	Err:509	Err:509		0			0
0	0	0	0	0	0	0	0	0	Err:509	Err:509		0			0
0	0	0	0	0	0	0	0	0	Err:509	Err:509		0			0
0	0	0	0	0	0	0	0	0	Err:509	Err:509		0			0
0	0	0	0	0	0	0	0	0	Err:509	Err:509		0			0
0	0	0	0	0	0	0	0	0	Err:509	Err:509		0			0
0	0	0	0	0	0	0	0	0	Err:509	Err:509		0			0
0	0	0	0	0	0	0	0	0	Err:509	Err:509		0			0
0	0	0	0	0	0	0	0	0	Err:509	Err:509		0			0
0	0	0	0	0	0	0	0	0	Err:509	Err:509		0			0
0	0	0	0	0	0	0	0	0	Err:509	Err:509		0			0
0	0	0	0	0	0	0	0	0	Err:509	Err:509		0			0
0	0	0	0	0	0	0	0	0	Err:509	Err:509		0			0
0	0	0	0	0	0	0	0	0	Err:509	Err:509		0			0
0	0	0	0	0	0	0	0	0	Err:509	Err:509		0			0
0	0	0	0	0	0	0	0	0	Err:509	Err:509		0			0
0	0	0	0	0	0	0	0	0	Err:509	Err:509		0			0
0	0	0	0	0	0	0	0	0	Err:509	Err:509		0			0
0	0	0	0	0	0	0	0	0	Err:509	Err:509		0			0
0	0	0	0	0	0	0	0	0	Err:509	Err:509		0			0
0	0	0	0	0	0	0	0	0	Err:509	Err:509		0			0
0	0	0	0	0	0	0	0	0	Err:509	Err:509		0			0
0	0	0	0	0	0	0	0	0	Err:509	Err:509		0			0
0	0	0	0	0	0	0	0	0	Err:509	Err:509		0			0
0	0	0	0	0	0	0	0	0	Err:509	Err:509		0			0
0	0	0	0	0	0	0	0	0	Err:509	Err:509		0			0
0	0	0	0	0	0	0	0	0	Err:509	Err:509		0			0
0	0	0	0	0	0	0	0	0	Err:509	Err:509		0			0
0	0	0	0	0	0	0	0	0	Err:509	Err:509		0			0
0	0	0	0	0	0	0	0	0	Err:509	Err:509		0			0
0	0	0	0	0	0	0	0	0	Err:509	Err:509		0			0
0	0	0	0	0	0	0	0	0	Err:509	Err:509		0			0
0	0	0	0	0	0	0	0	0	Err:509	Err:509		0			0
0	0	0	0	0	0	0	0	0	Err:509	Err:509		0			0
0	0	0	0	0	0	0	0	0	Err:509	Err:509		0			0
0	0	0	0	0	0	0	0	0	Err:509	Err:509		0			0
0	0	0	0	0	0	0	0	0	Err:509	Err:509		0			0
0	0	0	0	0	0	0	0	0	Err:509	Err:509		0			0
0	0	0	0	0	0	0	0	0	Err:509	Err:509		0			0
0	0	0	0	0	0	0	0	0	Err:509	Err:509		0			0
0	0	0	0	0	0	0	0	0	Err:509	Err:509		0			0
0	0	0	0	0	0	0	0	0	Err:509	Err:509		0			0
0	0	0	0	0	0	0	0	0	Err:509	Err:509		0			0

## KT-PR0041NA
Category	AO Part #	Description	Manufacturer	Manufacturer PN	Distributor	Distributor SKU	Qty Per	UOM	Price Per Unit	Price Total	Qty to Order	PO	Date	ETA
										$0.12	1,100
Printer	KT-PR0041	TAZ 3D Printer, v6.0	Aleph Objects, Inc.	KT-PR0041			1	ea	$0.00	$0.00
Accessories	DC-LB0098	Label, Lulzbot TAZ 6.0 Barcode, KT-PR0041NA			Print Source of Loveland		1	ea	$0.105	$0.10	1,100	PO12745	03/31/16	04/06/16	received
Accessories	DC-LB0097	TAZ v6.0 serial number sticker, KT-PR0041NA			Print Source of Loveland		1	ea	$0.015	$0.02	1,100	PO12745	03/31/16	04/06/16	received

## KT-PR0041EU
Category	AO Part #	Description	Manufacturer	Manufacturer PN	Distributor	Distributor SKU	Qty Per	UOM	Price Per Unit	Price Total	Qty to Order	PO	Date	ETA
										$3.33	300
Printer	KT-PR0041	TAZ 3D Printer, v6.0	Aleph Objects, Inc.	KT-PR0041			1	ea	$0.00	$0.00
Accessories	DC-LB0100	Label, Lulzbot TAZ 6.0 Barcode, KT-PR0041EU			Print Source of Loveland		1	ea	$0.063	$0.06	300	PO12745	03/31/16	04/01/16
Accessories	DC-LB0099	TAZ v6.0 serial number sticker, KT-PR0041EU			Print Source of Loveland		1	ea	$0.039	$0.04	300	PO12745	03/31/16	04/01/16
Accessories	EL-CA0031	6ft 18AWG England Power Cord Cable - H05VV-F NEMA C13 – Black			Linvox	7691	1	ea	$1.98	$1.98	300				525 on hand, Hold on ordering per Steven.
Accessories	EL-CA0032	6ft 18AWG European Power Cord Cable - H05VV-F NEMA C13 – Black			Linvox	7692	1	ea	$1.25	$1.25	300				625 On hand, Hold on ordering per Steven

## KT-PR0041AU
Category	AO Part #	Description	Manufacturer	Manufacturer PN	Distributor	Distributor SKU	Qty Per	UOM	Price Per Unit	Price Total	Qty to Order	PO	Date	ETA
										$2.01	100
Printer	KT-PR0041	TAZ 3D Printer, v6.0	Aleph Objects, Inc.	KT-PR0041			1	ea	$0.00	$0.00
Accessories	DC-LB0102	Label, Lulzbot TAZ 6.0 Barcode, KT-PR0041AU			Print Source of Loveland		1	ea	$0.210	$0.21	100	PO12745	03/31/16	04/04/16
Accessories	DC-LB0101	TAZ v6.0 serial number sticker, KT-PR0041AU			Print Source of Loveland		1	ea	$0.095	$0.10	100	PO12745	03/31/16	04/04/16
Accessories	EL-CA0056	6ft 18AWG Australian Power Cord Cable - H05VV-FNEMA C13 – Black			Linvox	7670	1	ea	$1.70	$1.70	100				PER Steven- hold to order….158 pc in stock now 4/7/16