## Olive
Category	AO Part #	Description	Manufacturer	Manufacturer Part Number	Distributor	Distributor SKU	Qty Per	UOM	Qty to Order	PO	Date	ETA	R&D notes
									3,050

		Kim Managing											notes

		Toni Managing
		PO confirmed or received.
		Backorder / partial qty, eta noted for balance

Printed	PP-GP0226	Y Motor Mount v3.0, TAZ					1	ea	3,050	See notes			Added to ERP Projects 6/29/16
Printed	PP-GP0225	Y Bearing Mount v3.0, TAZ					1	ea	3,050	See notes			Added to ERP Projects 6/29/17
Printed	PP-GP0224	Y mount table v2.5, TAZ					4	ea	12,200	See notes			Added to ERP Projects 6/29/18
Printed	PP-GP0223	Y Mount Chassis v2.5, TAZ					4	ea	12,200	See notes			Added to ERP Projects 6/29/19
Printed	PP-GP0222	Y belt mount v2.5, TAZ					1	ea	3,050	See notes			Added to ERP Projects 6/29/20
Printed	PP-GP0221	Bed corner ninjaflex v1.0, TAZ					4	ea	12,200	See notes			Added to ERP Projects 6/29/21
Printed	PP-GP0216	Switch mount				PP-GP0216	1	pcs	3,050	See notes			Added to ERP Projects 6/29/22
Printed	PP-GP0215	Z Lower Left v2.3				PP-GP0215	1	pcs	3,050	See notes			Added to ERP Projects 6/29/23
Printed	Pp-GP0227	Z Lower Right v 2.3				PP-GP0227	1	pcs		See notes			Added to ERP Projects 6/29/24
Printed	PP-GP0214	Z Carriage Idler				PP-GP0214	1		3,050	See notes			Added to ERP Projects 6/29/25
Printed	PP-GP0213	Z Carriage Motor				PP-GP0213	1		3,050	See notes			Added to ERP Projects 6/29/26
Printed	PP-GP0212	Fan duct right v0.1, TAZ					1	pcs	3,050	See notes			Added to ERP Projects 6/29/27
Printed	PP-GP0211	Fan duct left v0.1, TAZ					1	pcs	3,050	See notes			Added to ERP Projects 6/29/28
Printed	PP-GP0210	Single Bearing Holder for 12mm rod v0.3					1	ea	3,050	See notes			Added to ERP Projects 6/29/29
Printed	PP-GP0209	Double Bearing Holder for 12mm rod v0.3					1	ea	3,050	See notes			Added to ERP Projects 6/29/30
Printed	PP-GP0208	Dual fan hextruder mount v0.5					1	ea	3,050	See notes			Added to ERP Projects 6/29/31
Printed	PP-GP0207	X-Carriage Guidev2.0, TAZ					1	ea	3,050	See notes			Added to ERP Projects 6/29/32
Printed	PP-GP0206	X-Carriage v2.0, TAZ					1	ea	3,050	See notes			Added to ERP Projects 6/29/33
Printed	PP-GP0186	Wade extruder body for Hex nozzle v1.0					1	ea	3,050	See notes			Added to ERP Projects 6/29/34
Printed	PP-GP0231	Wiper mount v2.0					1	ea	3,050	See notes			Added to ERP Projects 6/29/35
Printed	PP-GP0091	extruder_latch_v2.1					1	ea	3,050	See notes			Added to ERP Projects 6/29/36
Printed	PP-GP0062	herringbone_small_gear					1	ea	3,050	See notes			Added to ERP Projects 6/29/37
Printed	PP-GP0061	herringbone_large_gear					1	ea	3,050	See notes			Added to ERP Projects 6/29/38
Printed	PP-GP0060	Wade Reloaded Bearing Washer					1	ea	3,050	See notes			Added to ERP Projects 6/29/39
Printed	PP-GP0059	Wade Reloaded Idler Block v1.4, TAZ & Mini					1	ea	3,050	See notes			Added to ERP Projects 6/29/40
Printed	PP-GP0219	Feed Tube Spinner v2.5		`		PP-GP0219	1	ea	3,050	See notes			Added to ERP Projects 6/29/41
Printed	PP-GP0218	Feed Tube Holder v2.5				PP-GP0218	1	ea	3,050	See notes			Added to ERP Projects 6/29/42
Printed	PP-GP0217	Spool Arm v2.0, TAZ				PP-GP0217	1	ea	3,050	See notes			Added to ERP Projects 6/29/43
Printed	PP-GP0089	LCD_spacer					4	ea	12,200	See notes			Added to ERP Projects 6/29/44
Printed	PP-GP0154	Electronics Case Mount v1.0					4	ea	12,200	See notes			Added to ERP Projects 6/29/45
Printed	PP-GP0220	Interconnect housing v0.1, TAZ					1	pcs	3,050	See notes			Added to ERP Projects 6/29/46
Printed	PP-GP0228	Y Corner Left, TAZ 6, v2.0					2	ea	6,100	See notes			Added to ERP Projects 6/29/47
Printed	PP-GP0229	Y Corner Right, TAZ 6, v2.0					2	ea	6,100	See notes			Added to ERP Projects 6/29/48
Printed	PP-GP0232	Heatsink Fan Duct, TAZ 6, v1.0					1	ea	3,050	See notes			Added to ERP Projects 6/29/49
Printed	PP-GP0233	Bearing Holder Printing, V1.0					4	ea	12,200	See notes			Added to ERP Projects 6/29/50
Printed	PP-GP0234	LCD Knob V1.0					1	ea	3,050	See notes			Added to ERP Projects 6/29/51
Printed	PP-GP0236	Z Upper v2.0, TAZ6					2	ea	6,100	See notes			Added to ERP Projects 6/29/52
Printed	PP-GP0230	LCD_bezel, v1.1					1	ea	3,050	See notes			Added to ERP Projects 6/29/53
Printed	PP-GP0238	Flexy Bed Foot v0.1					4	ea	12,200	See notes			Added to ERP Projects 6/29/54
Printed	PP-GP0234	SD Card Bezel					1	1		See notes			Added to ERP Projects 6/29/55
Printed	PP-GP0237	Flexy Washer v0.1					2	2		See notes			Added to ERP Projects 6/29/56

Accessories	SH-PG0031	2 x 3" No Print Reclosable Static Shielding Bags	Uline	S-6509	Uline	S-6509	1	ea	3,050	PO15270	08/26/16	09/01/16	received
Accessories	SH-PG0069	3M 8898 Economy Strapping Tape - 1⁄2" x 60 yards	Uline	S-16075	Uline	S-16075	700	mm	2,135,000	PO15270	08/26/16	09/01/16	received
Accessories	SH-PG0072	3M 8898 Economy Strapping Tape - 2" x 60 yards	Uline	S-16076	Uline	S-16076	600	mm	1,830,000	PO15270	08/26/16	09/01/16	received
Accessories	SH-BX0051	TAZ 6 Box White: 34-1/2 x 11-3/16 x 25 RSC, 51ECT, Double Wall, White, 2 Colors, Glue Joint	Preferred Packaging Products	3080E	Preferred Packaging Products	3080E	1	ea	3,050	PO14302	07/06/16	08/10/16	Scheduled deliveries, 275 pcs when we signal PPP.
Accessories	SH-BX0052	TAZ 6 Bed Insert: 19-5/8 x 17-1/8 Die Cut, 44 ECT, C Flute, Kraft, Plain	Preferred Packaging Products	3080F	Preferred Packaging Products	3080F	1	ea	3,050	PO14302	07/06/16	08/10/16	Scheduled deliveries, 275 pcs when we signal PPP.
Accessories	SH-BX0053	TAZ 6 Scored Pad: 10-3/8 x 28-3/4 Scored Pad, 44 ECT, C Flute, Kraft, Plain	Preferred Packaging Products	3080G	Preferred Packaging Products	3080G	1	ea	3,050	PO14302	07/06/16	08/10/16	Scheduled deliveries, 275 pcs when we signal PPP.
Accessories	SH-BX0054	TAZ 6 U-Pad: 25 x 19-7/16 Scored Pad, 51 ECT, Double Wall, Kraft, Plain	Preferred Packaging Products	3080H	Preferred Packaging Products	3080H	1	ea	3,050	PO14302	07/06/16	08/10/16	Scheduled deliveries, 275 pcs when we signal PPP.
Accessories	SH-BX0055	TAZ 6 Tool Head and Accessory Box: 9-1/2 x 7 x 3-7/8 Die Cut, 32 ECT, B Flute, Kraft, Plain	Preferred Packaging Products	3080I	Preferred Packaging Products	3080I	2	ea	6,100	PO14302	07/06/16	08/10/16	Scheduled deliveries, 275 pcs when we signal PPP.
Accessories	SH-MS0056	TAZ 6 Hand Hole Liners: Allenfield 350010 Clean Lift Handle Inserts	Preferred Packaging Products	3080J	Preferred Packaging Products	3080J	2	ea	6,100	PO14302	07/06/16	08/10/16	Scheduled deliveries, 275 pcs when we signal PPP.
Accessories	SH-PG0141	TAZ 6: Set of 4 Foam Corners, 1.5 lb. Density Expanded Polyethylene Foam, Black	Preferred Packaging Products	3080V	Preferred Packaging Products	3080V	1	set	3,050	PO14302	07/06/16	08/10/16	Scheduled deliveries, 275 pcs when we signal PPP.
Accessories	SH-PG0142	TAZ 6: Top Endcap Foam, 1.5 lb. Density Expanded Polyethylene Foam, Black	Preferred Packaging Products	3080A	Preferred Packaging Products	3080A	1	set	3,050	PO14302	07/06/16	08/10/16	Scheduled deliveries, 275 pcs when we signal PPP.
Accessories	SH-PG0143	TAZ 6: Bottom Endcap Foam, 1.5 lb. Density Expanded Polyethylene Foam, Black	Preferred Packaging Products	3080B	Preferred Packaging Products	3080B	1	set	3,050	PO14302	07/06/16	08/10/16	Scheduled deliveries, 275 pcs when we signal PPP.
Accessories	SH-PG0123	TAZ 6: Tool Head Foam Insert: 1.2 lb. Density Extruded Polyethylene Foam, Gray	Preferred Packaging Products	3080D	Preferred Packaging Products	3080D	1	ea	3,050	PO14302	07/06/16	08/10/16	Scheduled deliveries, 275 pcs when we signal PPP.
Accessories	HD-MS0348	ESD Foam 40mm x 20mm x 10mm – Extruder Pin Protector	PaqSource / Preferred Packaging Products		PaqSource / Preferred Packaging Products		1	ea	3,050	See notes		see note	new part number created HD-MS0375, asked Mickey about updating this BOM, 10k are on order w/Preferred Packaging.
Accessories	SH-PG0131	#260 White Reinforced Gummed Tape with LulzBot Printed Logo	Preferred Packaging Products	0815	Preferred Packaging Products	0815	144	in	82 rolls	PO14449	07/06/16	see note	Received partial, other qtys in warehouse at PPP-confirmed
Accessories	PP-FP0084	LulzBot Wiper Pads	entWorks ltd	PP-FP0084	entWorks ltd	PP-FP0084	6	ea	18,300	PO14613	07/14/16	08/01/16	Received 1,250 ft
Consumable	TL-CS0040	Extreme-Temperature Pipe Sealant & Threadlocker, 4 oz bottle, blue	Threadlocker	7604A55	McMaster-Carr	7604A55	0.5	g	1,525	See notes		see note	** ordered as needed -shelve life**
Consumable	TL-CS0169	Loctite® Threadlocker 220, 0.34 oz. Bottle	Threadlocker	1810A315	McMaster-Carr	1810A315	0.5	g	1,526	See notes		see note	** ordered as needed -shelve life**
Consumable	RM-MS0035	nGen Amphora (colorFabb) 2.85 mm filament, .75kg Reel, AM3300 Polymer, LulzBot Green	colorFabb		colorFabb		4.133	g		See notes			Need to confirm if we are proceeding with colorFabb for calibration, etc. Also need other vendor samples for packs of 4 or more.TS
Documentation	DC-MN0015	Lulzbot-TAZ 6.0 User Manual	Lightning Source		Lightning Source		1	ea	3,050	PO15311	08/29/16	09/15/16	Received 3,050
Documentation	DC-MS0049	Test/Acceptance record TAZ 6.0	2 SIDED		The Print shop of Loveland		1	ea	3,050	PO15340	08/30/16	09/01/16	Received 3,050
Documentation	DC-MS0050	Packing List, TAZ 6.0			The Print shop of Loveland		1	ea	3,050	PO15340	08/30/16	09/01/16	Received 3,050
Documentation	DC-MN0016	Operating Guide, TAZ 6.0			Color Pro Print		1	ea	3,050	PO15091	08/16/16	09/09/16	Received
Documentation	DC-MS0051	Declaration of Conformity, TAZ 6.0			The Print shop of Loveland		1	ea	3,050	PO15340	08/30/16	09/01/16	Received 3,050
Documentation	DC-LB0063	Modification Warning Insert Modification 2.75 x 8.5 on 100 lb. Astrobright Lift Off Lemon Very Bright			The Print shop of Loveland		1	ea	3,050	PO15340	08/30/16	09/01/16	Received 3,050
Documentation	DC-MN0017	Unboxing Guide TAZ 6			Color Pro Print		1	ea		PO15091	08/16/16	09/09/16	received
Documentation	DC-MS0052	Safety Warnings sheet, TAZ 6.0			The Print shop of Loveland		1	ea		PO15340	08/30/16	09/01/16	Received 3,050
Electronic	PC-CN0062	Female 8 pin Molex Connector Housing	Molex	50-57-9408	TTI	538-50-57-9408	1	pcs	3,050	PO14535	07/11/16	08/12/16	Received
Electronic	PC-CN0061	Male 8 pin Molex Connector Housing	Molex	70107-0007	TTI	538-70107-0007	1	pcs	3,050	PO14535	07/11/16	08/12/16	Received
Electronic	PC-CN0059	Male 10 pin Molex Connector Housing	Molex	70107-0009	TTI	538-70107-0009	1	pcs	3,050	PO14535	07/11/16	see note	Received
Electronic	PC-CN0057	Male 16 pin Molex Connector Housing	Molex	70107-0015	SAGER	538-70107-0015	1	pcs	3,050	PO14476	07/08/16	08/09/16	received
Electronic	PC-CN0055	Headers & Wire Housings Male 20Ckt	Molex	70107-0019	SAGER	538-70107-0019	1	pcs	3,050	PO14476	07/08/16	see note	received
Electronic	PC-CN0053	Headers & Wire Housings HSG 12P W/O Ears Single Row	Molex	70107-0011	SAGER	538-70107-0011	1	pcs	3,050	PO14476	07/08/16	see note	received
Electronic	PC-CN0001	Molex-Conn Housing 2POS .100 W/Latch	Molex	50579402	SAGER	WM2900-ND	8	ea	24,400	PO14476	07/08/16	08/09/16	received
Electronic	PC-AS0019	Full Graphic Smart LCD Controller, gLCD Kit	RepRapDiscount		RepRapDiscount		1	ea	3,050	PO14335	06/30/16		Received 3050 pcs
Accessories	EL-MS0385	SD Card from GLCD Kit	Verbatim	99197	Verbatim	99197	1	ea	3,050	PO14334	06/30/16	08/10/16	Received 3,200 pc
Electronic	PC-BD0045	RAMBO Electronics v1.3L	UltiMachine	UMRAMBOPCB13	UltiMachine	UMRAMBOPCB13	1	ea	3,050	PO14475	07/07/16	08/10/16	Received 1525, next 1525 shipped 9/12 confirmed
Electronic	HD-TB0032	Flexible Polyolefin Heat Shrink Tubing 1/8" ID Before, 1/16" ID After, 100' L, Black	EDC	84-01250	McMaster-Carr	7856K33	40	mm	122,000	PO14634	07/14/16	08/12/16	Received 1200 ft, balance 9/30/16ETA
Electronic	EL-WR0120	24AWG Stranded – Purple	Allcable	HU1569247VT	Allcable	HU1569247VT	2810	mm	8,570,500	PO14651	07/18/16	08/10/16	received
Electronic	EL-WR0119	24AWG Stranded – Green	Allcable	HU1569247GN	Allcable	HU1569247GN	3155	mm	9,622,750	PO14651	07/18/16	08/10/16	received
Electronic	EL-WR0111	24AWG Stranded – Blue	Allcable	HU1569247BE	Allcable	HU1569247BE	3300	mm	10,065,000	PO14651	07/18/16	08/10/16	received
Electronic	EL-WR0109	24AWG Stranded – Yellow	Allcable	HU1569247YW	Allcable	HU1569247YW	3800	mm	11,590,000	PO14651	07/18/16	08/10/16	received
Electronic	EL-WR0135	WIRE MTW 16AWG PPL 500ft REEL 600V 19-STRAND BARE COPPER – Purple	Allcable / AutomationDirect	MTW16PL25	Allcable / AutomationDirect	MTW16VT / MTW16PL25	840	mm	2,562,000	PO14651	07/18/16	08/10/16	received
Electronic	EL-WR0107	24AWG Stranded – White	Allcable	HU1569247WE	Allcable	HU1569247WE	2505	mm	7,640,250	PO14651	07/18/16	08/10/16	received
Electronic	EL-WR0105	24AWG Stranded – Black	Allcable	HU1569247BK	Allcable	HU1569247BK	2285	mm	6,969,250	PO14651	07/18/16	08/10/16	received
Electronic	EL-WR0104	24AWG Stranded – Orange	Allcable	HU1569247OE	Allcable	HU1569247OE	4540	mm	13,847,000	PO14651	07/18/16	08/10/16	received
Electronic	EL-WR0103	24AWG Stranded – Red	Allcable	HU1569247RD	Allcable	HU1569247RD	4390	mm	13,389,500	PO14651	07/18/16	08/10/16	received
Electronic	EL-WR0099	Shielded 4Cond 22AWG	Allcable	C0762A.41.10	Allcable	C0762A.41.10	3825	mm	11,666,250	PO14651	07/18/16	08/10/16	received
Electronic	EL-SW0030	Momentary Metal Flat Flush Mount Push Button Switch	Parts Express	060-660	Parts Express	66-2436	1	ea	3,050	PO14017	06/22/16	08/10/16	Received 3,050 pc
Electronic	EL-SW0021	Switch SIM Roll SPDT 3A 125V	Omron	SG-3GL13PT	TTI	SW768-ND	5	ea	15,250	PO14787	07/25/16	see note	Received 7,349 pcs 8,175 pc balance due 10/25 TTI 22,000 on hand AO.
Electronic	EL-SW0023	SWITCH ROCKER DPST 20A 250V, illuminated red	Future / Cyclops	R5BBLKREDFF2	Future / Cyclops	R5BBLKREDFF2	1	ea	3,050	PO14547	07/11/16	10/03/16	Received 3050 pcs
Electronic	EL-MT0029	NEMA 17 Stepper Motor, Moons' - NOT INCLUDING wire harness - As per attached Drawing.	Moons	MS17HD6P4150MS17HD6P4150-01-B	Moons	MS17HD6P4150-01-B	5	ea	15,250	PO14296	06/29/16	See notes	Scheduled monthly deliveries slated to begin 8/31/16 and run until 1/30/17 and we have until June 30, 2017 to pull these in if the line slows down.
Electronic	EL-MS0351	JST – CONN TERM CRIMP PH 24-30AWG	JST Sales America, Inc.	SPH-002T-P0.5S	Future Electronics / Digikey	455-1127-1-ND	20	pcs	61,000			see note	** stock available on hand to cover this build**do not need to order KG
Electronic	EL-MS0251	CONN HOUSING 16POS .100 DUAL	Molex	22552161	TTI	22552161	2	ea	6,100	PO14535	07/11/16	08/12/16	Received 6,100
Electronic	EL-MS0205	Molex-CONN TERM MALE 22-24AWG TIN - Reels of 20K	Molex	16-02-0107	TTI	16-02-0107	65	ea	198,250	PO14535	07/11/16	08/12/16	Received 220,000
Electronic	EL-MS0142	Conn Recept Faston 22-26AWG .110 - Reel of 3K	Molex	7-520365-2	TTI	7-520365-2	10	ea	30,500	PO14535	07/11/16	08/12/16	Received 33,000
Electronic	EL-MS0141	Term Ring Non Ins 26-22AWG #4 Order Bulk Only	Panduit	P22-4R-M	TTI	P22-4R-M	10	ea	30,500	PO14535	07/11/16	08/12/16	Received 30,500
Electronic	EL-MS0139	Tubing Corrugated Loom 3/8" ID, Black	Panduit / Fastenal	0708162	EDC – Electronics Distributors Corporation	3/8" Black Split Loom, Box 1900	1350	mm	4,117,500	PO14634	07/14/16	08/11/16	Received 152000 ft
Electronic	EL-MS0073	Tubing Corrugated Loom .25", Black	Panduit / Fastenal	0708161	EDC – Electronics Distributors Corporation	1/4" Black Split Loom, Box 3200'	1595	mm	4,864,750	PO14634	07/14/16	08/11/16	Received 160000 ft
Electronic	EL-MS0062	MOLEX-CONN HOUSING 4POS .100 W/LATCH	Molex	50579404	Sager	50579404	6	ea	18,300	PO14476	07/08/16	08/09/16	received
Electronic	EL-MS0061	Molex-CONN HOUSING MALE 4POS .100	Molex	701070003	Sager	701070003	1	ea	3,050	PO14476	07/08/16	08/09/16	received
Electronic	EL-MS0059	CONN TERM FEMALE 22-24AWG TIN	Molex Inc.	16-02-0086	TTI	WM2510TR-ND	145	ea	442,250	PO14535	07/11/16	08/12/16	received 442,250
Electronic	EL-MS0360	Noninsulated Wire Ferrule,16 AWG,	Fastenal	749649	Panduit	644-F78-8-M	1	ea	3,050	PO14742	07/22/16	08/10/16	received
Electronic	EL-MS0010	Heavy Duty Power Connectors POWERPOLE 15A CONT	Anderson Power Connectors	1332-BK	Sager	879-1332-BK	6	ea	18,300	PO14476	07/08/16	08/09/16	received
Electronic	EL-MS0008	Heavy Duty Power Connectors HOUSING ONLY, BLACK POWERPOLE 15/45	Anderson Power Connectors	879-1327G6-BK	Sager	879-1327G6-BK	6	ea	18,300	PO14476	07/08/16	see note	received
Electronic	EL-FA0033	Pelonis FAN 24V 80x15mm Low flow	Pelonis	C8015L24BPLP1b-7	Pelonis	C8015L24BPLP1b-7	1	ea	3,050	PO14307	06/29/16	08/05/16	Received Shipping via air from China on 7/29/16.
Electronic	EL-WR0040	Wire - Single Conductor 20AWG SOLID PTFE, RED	Alpha Wire	2856/1	Allcable	2856/1	175	mm	533,750	PO14683	07/18/16	08/12/16	received
Electronic	EL-MS0346	MOD PWR ENTRY INLET W/FUSE 6A - IEC C14 Receptacle – AC Filter 6A 250VAC	Shaffner	FN9260-6-06	Sager	FN9260-6-06	1	ea	3,050	PO14476	07/08/16	see note	Received Confirmed 2095 pc 8/2 balance 5,145 9/1Sager quoted new cost $4.70. KG (from $4.76ea previously)
Electronic	EL-MS0347	FUSE CERAMIC 6.3A 250VAC 5X20MM	Littlefuse	023406.3MXP	Mouser & TTI	023406.3MXP	2	ea	6,100	PO14535	07/11/16	see notes	received 7,000 pc
Electronic	EL-PS0031	Mean Well Switching Power Supplies 504W 24V 21A Power Supply W/PFC	Mean Well	RSP-500-24	Sager	709-RSP500-24	1	ea	3,050	PO08321	06/26/15	See notes	Received 3,200 pcs 800 units per month delivery from California warehouse to here Freight cost is only from CA – CO We have from Aug.2015 - Dec. 2016 to take delivery of the 10,000 units The above stated delivery schedule can be adjusted as needed. Net 60.TS
Electronic	EL-MS0133	CONN, RCPT, 14 POS w/Brass Inserts	TE Connectivity AMP Connectors	211103-1	TTI	211103-1	1	ea	3,050	PO14535	07/11/16	see notes	Received 3050 pc
Electronic	PC-CN0032	Term Block Plug 2POS STR 5.08MM	Molex	395300002	TTI	395300002	5	ea	15,250	PO14535	07/11/16	see notes	Received 15,250pc
Electronic	EL-MS0124	20-24 AWG Tin Sockets for Receptacle - 4K Reel	TE Connectivity AMP Connectors	1-66331-4	TTI -DIGIKEY	1-66331-4	13	ea	39,650	PO14535	07/11/16	08/12/16	Received 28,000 Outstanding balance 20k ETA 10/27
Electronic	PC-CN0056	Headers & Wire Housings 20 CKT CRIMP HOUSING Female	Molex	50-57-9420	TTI	538-50-57-9420	1	pcs	3,050	PO14535	07/11/16	08/12/16	Received 3050 pc
Electronic	PC-CN0003	Molex - CONN HOUSING 3POS .100 W/LATCH	Molex	50579403	Sager	WM2901-ND	7	ea	21,350	PO14476	07/08/16	08/09/16	Received 3050 pc
Electronic	EL-MS0342	FERRITE TUBULAR BEAD 7.87MM RoHS Status	Laird Technologies - Signal Integrity Products	28B0625-100	Sager	240-2115-ND	1	ea	3,050	PO14476/ PO15707	07/08/16	09/27/16	500 pcs Ordered fill in from Digikey 9/27 delivery / best delivery 10/10 from Sager, Ordered fill in from Digikey
Electronic	PC-CN0054	Headers & Wire Housings HSG 12P Female SINGLE ROW POSITIVE LATCH	Molex	50-57-9412	TTI	538-50-57-9412	1	pcs	3,050	PO14535	07/11/16	08/12/16	Received 3050 pc
Electronic	EL-MS0336	Ferrite Cable Cores 310ohms 100MHz 7mm Inside Dia.	Laird Technologies - Signal Integrity Products	28B0616-000	Sager	28B0616-000	1	ea	3,050	PO14674	07/18/16	08/16/16	Received 3,050
Electronic	PC-CN0058	Connector housing, 16 pin femaleFemale 16 pin Molex connector housing	Molex	50-57-9416	TTI	538-50-57-9416	1	pcs	3,050	PO14535	07/11/16	08/12/16	Received 3,050
Electronic	EL-MS0343	Ferrite 10.16mm ID for 16 pin Y&Z connector	Laird Technologies - Signal Integrity Products	28B0735-000	Sager	28B0735-000	1	ea	3,050	PO14476	07/08/16	08/09/16	Received 3,050
Electronic	PC-CN0060	Female 10 pin Molex Connector Housing	Molex	50-57-9410	TTI	538-50-57-9410	1	pcs	3,050	PO14535	07/11/16	08/12/16	Received 3,050
Electronic	EL-MS0332	Ferrite Cable Cores 220ohms 100MHz 5mm I.D.	Laird Technologies - Signal Integrity Products	28B0434-000	Mouser / Sager	28B0434-000	2	ea	6,100	PO14476	07/08/16	09/22/16	Eta 9/27
Electronic	EL-MS0344	Ferrite Tubular Bead 5.90mm	Laird Technologies - Signal Integrity Products	28B0591-200	Sager Digikey	28B0591-200	1	ea	3,050	PO14985	07/08/16	09/22/16	Eta 9/27 per tracking
Electronic	EL-MS0329	TVS Diode – 1500W, 5V Reverse Standoff, 6V Breakdown, 9.4V Clamp, 200A Surge	ON Semiconductor	1N6373G	Future	1N6373G	1	ea	3,050	PO14547	07/11/16	10/07/16	Received 3,050
Electronic	EL-MS0247	Heat shrink Tubing – 0.19-0.09 – Black, 100'	EDC – Electronics Distributors Corporation	88-01870	McMaster-Carr	7856K74	95	mm	289,750	PO14634	07/14/16	10/12/16	Received 700'
Electronic	EL-CA0078	Flat Cables .050" 10C 10 COLOR 28AWG STRANDED	TE Connectivity AMP Connectors	3302/10-300	TTI	517-3302/10-300	360	mm	1,098,000	PO14535	07/11/16	08/12/16	Received 3,900ft
Electronic	EL-MS0075	CONN HOUSING 8POS .100 DUAL, Black	Molex	22552081	Sager	22552081	2	ea	6,100	PO14233	06/24/16	08/29/16	Received 7,390 pc
Electronic	EL-MS0074	Molex-CONN HOUSING 20POS .100 DUAL, Black	Molex	22552201	Sager	22552201	1	ea	3,050	PO14476	07/08/16	08/09/16	Received 3,050
Electronic	PC-CN0010	Conn Socket IDC, 10POS DUAL 30AU, Multiples of 34AU, Multiples of 34	FCI	71600-010LF	TTI	609-1739-ND	2	ea	6,100	PO14535	07/11/16	08/12/16	Received 6,120
Electronic	EL-WR0106	16AWG Stranded – Red	Allcable	HU15691626RD	Allcable	HU15691626RD	1650	mm	5,032,500	PO14651	07/18/16	08/10/16	Received 17,000 ft
Electronic	EL-WR0121	16AWG Stranded – Black	Allcable	HU15691626BK	Allcable	HU15691626BK	2540	mm	7,747,000	PO14651	07/18/16	08/10/16	Received 26,000 ft
Electronic	PC-CN0036	Term Block Plug 6POS STR 5.08mm	Molex	39530-0006	TTI	395300006	1	ea	3,050	PO14535	07/11/16	08/12/16	Received 3,050
Electronic	EL-MS0248	CONN RING 14-16 AWG #10 PIDG, 45,000 Unit Reel	TE Connectivity AMP Connectors	2-36160-1	TTI	A1072TR-ND	9	ea	27,450	PO14535	07/11/16	08/12/16	Received 30,000
Electronic	EL-WR0123	16AWG Stranded – White	Allcable	HU15691626WE	Allcable	HU15691626WE	1490	mm	4,544,500	PO14651	07/18/16	08/10/16	Received 15,000 ft
Electronic	EL-WR0124	16AWG Stranded – Green w/ yellow stripe	Allcable	HU15691626GN	Allcable	HU15691626GN	220	mm	671,000	PO14651	07/18/16	08/10/16	Received 4,000 ft
Electronic	EL-MS0143	Conn Fast Receptacle14-16 AWG .250 – REEL of 2200 Units	TE Connectivity AMP Connectors	3-350819-2	TTI	3-350819-2	7	ea	21,350	PO14535	07/11/16	08/12/16	Received 22,000 pc
Electronic	EL-CA0082	[3271VF76] 6ft Japan NEMA 5-15P 3-pin to C13 Power Cord with VCTF 0.75mm Black (Box of 100)	Linvox	3271VF76	Linvox	3271VF76	1	ea	3,050	PO14416 PO14107, PO14108	07/05/16	See notes	**BOM change needed N America EL-CA0030 PO15769 KG We do not need this Japan cord,
Electronic	EL-CA0063	6ft USB 2.0 A/B Gold Device Cable Ferrite Chokes A Male B Male	Trip Lite	U023-006	EDC – Electronics Distributors Corporation	Tripplite U023-006	1	ea	3,050	PO14634	07/14/16	10/12/16	Received 3,050
Electronics	PC-BD0027	Silicon Heater, 24V ,360W, 298mm x 298mm, Self Adhesive, w/ connectors	National Plastic Heater	NPH PC-BD0027	National Plastic Heater	NPH PC-BD0027	1	ea	3,050	PO14452	07/07/16	08/10/16	Per vendor, 750 units for 8/10/16 and 800 units for 8/17/16 with 1550 for Sept 15.TS
Hardware	PP-MP0082	Bed Leveling Washer, 303 SST	MBK	PP-MP0082	MBK	PP-MP0082	4	ea	12,200	PO14451	07/07/16	08/10/16	Received 12,200 pc
Hardware	PP-MP0066	Metric Brass Heat-Set Insert for Plastics, Tapered, M2-.4 Internal Thread, 2.9MM Length	CEH – Colorado Electrical Hardware	ZZQIUB-48213	CEH – Colorado Electrical Hardware	ZZQIUB-48213	10	ea	30,500	PO14308, 14309, 14310, 14311	07/15/16	see notes	Monthly deliveries x 4 starting 8/15/16.TS
Hardware	HD-WA0040	Black-Oxide 18-8 Stainless Steel Flat Washer, M5 Screw Size, 5.3mm ID, 10.0mm OD	Fastenal	11264558	McMaster-Carr	98269A440	90	ea	274,500	PO14710	07/21/16	see note	Received 27,450 pc
Hardware	HD-WA0039	Black-Oxide 18-8 Stainless Steel Flat Washer, M4 Screw Size, 4.3mm ID, 9.0mm OD	Fastenal	11264487	McMaster-Carr	98269A430	6	ea	18,300	PO14710	07/21/16	see note	Received 18,300 pc
Hardware	HD-WA0038	Black-Oxide 18-8 Stainless Steel Flat Washer, M3 Screw Size, 3.2mm ID, 7.0mm OD	Fastenal	11264395	McMaster-Carr	98269A420	105	ea	320,250	PO14710	07/21/16	see note	Received 325,000 pc
Hardware	HD-WA0027	Metric 18-8 Stainless Steel Internal-Tooth Lock Washer, M3 Screw Size, 6mm OD, .4mm min Thick	Fastenal	WF630000A200	McMaster-Carr	93925A240	4	ea	12,200	PO14721	07/22/16	see note	8000 received
Hardware	HD-WA0012	Steel Flat Washer, DIN 125 zinc-plated class 4,M2 screw sz, 5mm OD, .25mm-.35mm thick	Fastenal	40350	Fastenal	40350	12	ea	36,600	PO14721	07/22/16	see note	24,000 received P O for complete Olivebranch Build, Monthly qtys identified and will be delivered when we signal Fastenal.
Hardware	HD-WA0009	Metric Spring Steel Shim - DIN 988 1.0mm Thick, 8mm ID, 14mm OD	Fastenal	11511046	Fastenal	11511046	1	ea	3,050	PO14721	07/22/16	see note	2,000 received P O for complete Olivebranch Build, Monthly qtys identified and will be delivered when we signal Fastenal.
Hardware	HD-WA0008	Metric Spring Steel Shim - DIN 988 0.5mm Thick, 8mm ID, 14mm OD	Fastenal	11511045	Fastenal	11511045	1	ea	3,050	PO14721	07/22/16	see note	2,000 received P O for complete Olivebranch Build, Monthly qtys identified and will be delivered when we signal Fastenal.
Hardware	HD-WA0006	M8 Washer, Steel, Zinc Plated	Fastenal	1140357	Fastenal	1140357	11	ea	33,550	PO14721	07/22/16	see note	22,000 received P O for complete Olivebranch Build, Monthly qtys identified and will be delivered when we signal Fastenal.
Hardware	HD-TB0007	Feed Tube, PTFE	Professional Plastics	5239K12	Professional Plastics	5239K12	850	mm	2,592,500	PO14647	07/15/16	08/10/16	received
Hardware	HD-RD0047	12mm X 515mm Stainless Steel Smooth Rod	Igus	EWMR-12-515x	Igus	EWMR-12-515x	2	pcs	6,100	PO14418	07/05/16	see note	Received = 1735 partial qtys of each item note: these do not have new finish on rods
Hardware	HD-RD0048	Helix - Screw, Lead, Stainless Steel 12mm x 2mm, RH, 460mm OAL, Machined	Helix Linear Technologies	16011746-01	Helix Linear Technologies	16011746-01	2	pcs	6,100	PO13971	06/14/16	see notes	received 3,600 PCS next 1800 ETA10/3, and 700ETA pc 11/4
Hardware	HD-NT0053	T-Slot Slide in T-nuts for Aluminum Frame, M5	In Position Technologies/T-Slot	682888	In Position Technologies/T-Slot	682888	74	ea	225,700	PO14345, 14346, 14347, 14348	06/30/16	08/10/16	Received 102180 pc, 51,090 due 10/1, 51,090 due 10/19 need to check for adtnl pc 21,340
Hardware	HD-NT0011	M4 Nut, Steel, Zinc Plated	Fastenal	40303	Fastenal	40303	4	ea	12,200	PO14721	07/22/16	see note	Received 8,000 pc PO for complete Olivebranch Build, Monthly qtys identified and will be delivered when we signal Fastenal.
Hardware	HD-NT0004	M3 Nut, Steel, Zinc Plated	Fastenal	40302	Fastenal	40302	6	ea	18,300	PO14721	07/22/16	see note	Received 12,000 pc PO for complete Olivebranch Build, Monthly qtys identified and will be delivered when we signal Fastenal.
Hardware	HD-NT0002	M8 Nyloc Nut, Zinc Plated	Fastenal	40352	Fastenal	40352	3	ea	9,150	PO14721	07/22/16	see note	Received 6,000 pc PO for complete Olivebranch Build, Monthly qtys identified and will be delivered when we signal Fastenal.
Hardware	HD-MS0336	Black Adhesive-Back Bumper, Square, Polyurethane, 3/4" Wide, 1/4" High	Colorado Elect Hardware	BS-29BLACK	Colorado Elect Hardware	BS-29BLACK	7	ea	21,350	PO14633	07/14/16	see notes	Received 16,800 pcs scheduled deliveries to support 300 units weekly.
Hardware	HD-MS0287	Metric 18-8 Stainless Steel Unthreaded Spacer, 8mm OD, 10mm Length, M3 Screw Size	Fastenal	11225-04326	McMaster-Carr	92871A660	4	pcs	12,200	PO14710	07/21/16	see note	Received 1561, Non-std item w/fastenal ordered full Build qty KG
Hardware	HD-MS0158	Metric Brass Heat-Set Insert For Plastics Tapered, M5-.8 Internal Thread, 6.7mm Length	CEH – Colorado Electrical Hardware	IUMM-M5-1	CEH – Colorado Electrical Hardware	IUMM-M5-1	4	ea	12,200	PO10114	07/15/16	10/03/16	delivery date confirmed
Hardware	HD-MS0060	Metric Brass Heat-Set Insert For Plastics Tapered, M5-.8 Internal Thread, 11.1mm Length	CEH – Colorado Electrical Hardware	IUBB-M5-2	CEH – Colorado Electrical Hardware	IUBB-M5-2	8	ea	24,400	PO10114	07/15/16	10/03/16	delivery date confirmed
Hardware	HD-MS0058	Wire Tie, 8" Black	EDC – Electronics Distributors Corporation	APU-08-18-0-M	EDC – Electronics Distributors Corporation	APU-08-18-0-M	17	ea	51,850			see note	8/26/16 205,500 on hand. KG Take this one slowly – check inventory. TS 7/14 = 235,000 pcs on hand inventory covers foxglove, olive and olivebranch.
Hardware	HD-MS0031	Thumb Screw Knob for M4 SHCS, Black	Fastenal	11102951	Timberline	NSK-83-98-929B	2	ea	6,100	PO14710	07/21/16	see note	Received 6,100
Hardware	HD-MS0030	Metric Brass Heat-Set Insert for Plastics Tapered, M3-.5 Internal Thread, 3.8mm Length	CEH – Colorado Electrical Hardware	IUBB-M3-1	CEH – Colorado Electrical Hardware	IUBB-M3-1	52	ea	158,600	PO14310	10/18/15	10/03/16	307,000 received, schdeuled deliveries, setup by Toni
Hardware	HD-MS0027	Extruder Comp Spring - Music Wire, Extruder, 6mm OD, 0.8mm WD, 9.7mm FL	Associated Spring	C0240-032-0380-M	Associated Spring	C0240-032-0380-M	2	ea	6,100			see note	85,000 pc on hand Kim – please check stock and place an order for Glad and Branch.TS
Hardware	HD-BT0146	M3 x 12 BHCS, Black Oxide, Class 10.9 Steel	Fastenal	40870	McMaster-Carr	91239A117	31	ea	94,550	PO14721	07/22/16	see note	Received 62,000 pcs. PO for complete Olivebranch Build, Monthly qtys identified and will be delivered when we signal Fastenal.
Hardware	HD-BT0137	M3 x 8 Bolt, BHCS, Black-Oxide	Fastenal	40868	Fastenal	40868	33	ea	100,650	PO14721	07/22/16	see note	Received 107,450 (Deliveries of monthly qtys when we signal KG)
Hardware	HD-BT0108	Hobbed Bolt, M8 x 50mm Hex head, 26mm offset, Stainless Steel	Quattro		Quattro		1	ea	3,050	PO13883	07/15/16	09/08/16	Received 2,400, next delivery 10/7 confirmed We have PLENTY in stock to begin Branch.TS
Hardware	HD-BT0107	Metric Class 12.9 Socket Head Cap Screw Alloy Steel, Black, M2 Thread, 10mm Length, 0.4mm Pitch	Fastenal	134599	Fastenal	134599	12	ea	36,600	PO14721	07/22/16	see note	Received 24,000 pc (PO for complete Olivebranch Build, Monthly qtys identified and will be delivered when we signal Fastenal.)
Hardware	HD-BT0104	M3 x 8 Bolt, BHCS, SST	Fastenal	MB2510008A20000	Fastenal	MB2510008A20000	4	ea	12,200	PO14721	07/22/16	see note	Received 8,000 pc (PO for complete Olivebranch Build, Monthly qtys identified and will be delivered when we signal Fastenal.)
Hardware	HD-BT0073	Class 10.9 Stl Button Head Socket Cap Screw M5 Size, 10 Mm Length, .8 Mm Pitch	Fastenal	1139905	McMaster-Carr	91239A224	88	pcs	268,400	PO14721	07/22/16	see note	Received 176,000 pc (PO for complete Olivebranch Build, Monthly qtys identified and will be delivered when we signal Fastenal.)
Hardware	HD-BT0061	Class 10.9 Stl Button Head Socket Cap Screw M8 Size, 40 Mm Length, 1.25 Mm Pitch	Fastenal	38972	McMaster-Carr	91239A442	2	pcs	6,100	PO14721	07/22/16	see note	Received 4,000 pc (PO for complete Olivebranch Build, Monthly qtys identified and will be delivered when we signal Fastenal.)
Hardware	HD-BT0052	M4 x 55 Bolt, SHCS Black-OxideMetric Class 12.9 Socket Head Cap Screw M4 Thread, 55mm Length, 0.70mm Pitch	Fastenal	ZT2530055PF000	Fastenal	ZT2530055PF0000	2	ea	6,100	PO14721	07/22/16	see note	Received 4,000 pc (PO for complete Olivebranch Build, Monthly qtys identified and will be delivered when we signal Fastenal.)
Hardware	HD-BT0049	Metric Class 12.9 Socket Head Cap Screw, Alloy Steel, M5 thread, 14MM length, 0.80MM pitch	Fastenal	1139539	Fastenal	1139539	6	ea	18,300	PO14721	07/22/16	see note	Received 12,000 pc (PO for complete Olivebranch Build, Monthly qtys identified and will be delivered when we signal Fastenal.)
Hardware	HD-BT0041	Metric Class 12.9 Socket Head Cap Screw Alloy Steel, M3 Thread, 25mm Length, 0.50mm Pitch	Fastenal	39508	Fastenal	39508	2	ea	6,100	PO14721	07/22/16	see note	PO for complete Olivebranch Build, Monthly qtys identified and will be delivered when we signal Fastenal.
Hardware	HD-BT0039	Metric Class 12.9 Socket Head Cap Screw, Alloy Steel, M3 Thread, 12MM Length, 0.50MM Pitch	Fastenal	39505	Fastenal	39505	12	ea	36,600	PO14721	07/22/16	see note	Received 24,000 pc (PO for complete Olivebranch Build, Monthly qtys identified and will be delivered when we signal Fastenal.)
Hardware	HD-BT0012	M3 Set Screw (Grub Screw)	Fastenal	40818	Fastenal	40818	11	ea	33,550	PO14721	07/22/16	see note	Received 22,000 pc (PO for complete Olivebranch Build, Monthly qtys identified and will be delivered when we signal Fastenal.)
Hardware	HD-BT0010	M4 x 20 Bolt SHCS Black-Oxide	Fastenal	1139527	Fastenal	1139527	2	ea	6,100	PO14721	07/22/16	see note	Received 4,000 pc (PO for complete Olivebranch Build, Monthly qtys identified and will be delivered when we signal Fastenal.)
Hardware	HD-BT0082	Metric 18-8 SS Flat Head Socket Cap Screw M3 Size, 16mm Length, .50mm Pitch, packs of 100	Fastenal	11225-04383	McMaster-Carr	92125A134	5	ea	15,250	PO14721	07/22/16	see note	Received 15,500 pc
Hardware	HD-MS0062	Metric Aluminum Unthreaded Spacer, 8MM OD, 8MM Length, M5 Screw Size	Fastenal	11485208	Fastenal	11485208	2	ea	6,100	PO14710	07/21/16		29,000 balance
Hardware	HD-EX0061	T-Slot Extrusion, Aluminum, 20mm x 20mm x 510mm, Black	In Position Technologies/T-Slot	650145	In Position Technologies/T-Slot	650145	4	pcs	12,200	PO14345, 14346, 14347, 14348	06/30/16	see note	Received = 6,100 pc total PO 14345 =3050, PO14346=3,050, next delivery 10/1/16
Hardware	HD-WA0013	Steel Flat Washer, DIN 125 Zinc-Plated Class 4, M2.5 screw sz, 6MM OD, .45MM-.55MM thick	Fastenal	40351	Fastenal	40351	4	ea	12,200	PO14721	07/22/16	see note	PO for complete Olivebranch Build, Monthly qtys identified and will be delivered when we signal Fastenal.
Hardware	HD-BT0054	Metric Class 12.9 Socket Head Cap Screw, Alloy Steel, M2.5 Thread, 12MM Length, 0.45MM Pitch	Fastenal	134612	McMaster-Carr	91290A104	4	ea	12,200	PO14721	07/22/16	see note	PO for complete Olivebranch Build, Monthly qtys identified and will be delivered when we signal Fastenal.
Hardware	HD-BT0155	Black Alloy Steel Flat-Head Socket Cap Screw, Class 10.9, M4 Size, 6mm Length, .70mm Pitch	Fastenal	40931	McMaster-Carr	91294A186	5	ea	15,250	PO14721	07/22/16	see note	PO for complete Olivebranch Build, Monthly qtys identified and will be delivered when we signal Fastenal.
Hardware	HD-BT0053	18-8 SS Flat Head Phillips Machine Screw Black-Oxide Finish, 4-40 Thread, 1/4" Length	Fastenal	145202	McMaster-Carr	96640A054	4	ea	12,200	PO14721	07/22/16	see note	PO for complete Olivebranch Build, Monthly qtys identified and will be delivered when we signal Fastenal.
Hardware	EL-MS0144	Connector Accessories, Sealing Cap, Shell Size 17	TE Connectivity AMP Connectors	207445-3	TTI / Online components	207445-3	1	ea	3,050	PO14535	07/11/16	10/06/16	3,050 received
Machined	PP-MP0110	TAZ Electronics Chassis v0.3 with Powder Coat	Precision Metal Manufacturing	PP-MP0110	Precision Metal Manufacturing	PP-MP0110	1	pcs	3,050	PO15250	08/24/16	09/17/16	Toni sent to PMM 8/24. for Olive branch.
Machined	PP-MP0109	TAZ Electronics Cover, V0.4 with Powder Coat	Precision Metal Manufacturing	PP-MP0109	Precision Metal Manufacturing	PP-MP0109	1	pcs	3,050	PO15250	08/24/16	09/17/16
Machined	PP-FP0073	Silk Screened TAZ Electronics Chassis PP-MP0110	Precision Metal Manufacturing	PP-FP0073	Precision Metal Manufacturing	Star Precision	1	pcs	3,050	PO15250	08/24/16	09/17/16
Machined	PP-FP0074	Silk Screened TAZ Electronics Cover PP-MP0109	Precision Metal Manufacturing	PP-FP0074	Precision Metal Manufacturing	Star Precision	1	pcs	3,050	PO15250	08/24/16	09/17/16
Machined	PP-MP0145	300mm Bed Plate v4.5300mm Bed Plate, 6061, revB with Powder Coat	Precision Metal Manufacturing	PP-MP0145	Precision Metal Manufacturing	PP-MP0145	1	pcs	3,050	PO15250	08/24/16	09/17/16
Machined	PP-MP0107	Interconnect Cover v0.5, with Powder Coat	Precision Metal Manufacturing	PP-MP0107	Precision Metal Manufacturing	PP-MP0107	1	pcs	3,050	PO15250	08/24/16	09/17/16
Machined	PP-MP0106	Corner Bracket V2.0	Precision Metal Manufacturing	PP-MP0106	Precision Metal Manufacturing	PP-MP0106	8	pcs	24,400	PO15250	08/24/16	09/17/16
Mechanical	PP-MP0111	Y End Plate	Precision Metal Manufacturing	PP-MP0111	Precision Metal Manufacturing	PP-MP0111	2	ea	6,100	PO15250	08/24/16	09/17/16
Mechanical	HE-SH0031	Hexagon Hotend, Lulzbot Edition, 3.0mm Filament, 0.5mm nozzle	RepRapDiscount		RepRapDiscount		1	ea	3,050	PO14344	06/30/16	08/10/16	received
Mechanical	HD-RD0018	10mm Smooth Rod, Stainless Steel, 500mm	Igus	EWMR-10-500x	Igus	EWMR-10-500x	4	ea	12,200	PO14418	07/05/16	see note	Received 2,384 pcs, balance 3716
Mechanical	HD-RD0004	8mm Smooth Rod x 18-19mm, Stainless Steel (Nubbin)	Igus	EWMR-08-19	Igus	EWMR-08-19	1	ea	3,050	PO14417	07/05/16	see note	received
Mechanical	HD-MS0311	SULT1000NA.010X26.000X965FT - 0.010 X 26.000 WIDE X 65 FT NAT ULTEM 1000 FILM	SABIC		SABIC		0.005813953488372	ea	18	PO14652	07/15/16	see note	received
Mechanical	HD-MS0310	3M 468MP Adhesive Transfer Tape – 26” x 60 yards	Pack-n-Tape		Pack-n-Tape		0.002906976744186	ea	9	PO14419	07/05/16	08/01/16	Received=12 pc Long lead time item.
Mechanical	HD-MS0351	Helical Flexible Shaft Coupling with Set Screw - X10835-5mm-5mm - Anodize IAW HPS1000	Helical Products Company, Inc.	30070	Helical Products Company, Inc.	30070	2	ea	6,100	PO14056	06/21/16	08/29/16	Received 6,100 pc
Mechanical	HD-MS0282	608-2RS ABEC3/C3 Rubber Sealed Bearing – BLACK	JSB	608-2RS ABEC3/C3	JSB	608-2RS ABEC3/C3	11	ea	33,550	PO14312	06/29/16	08/14/16	Received 33,650pc
Mechanical	HD-NT0355	Helix - Nut, Lead Screw, Resin, 12mm x 2mm, RH PPS, Round Flange	Helix Linear Technologies	16011745-01	Helix Linear Technologies	16011745-01	2	ea	6,100	PO13971	06/14/16	See notes	Received 3,600 pcs
Mechanical	HD-MS0033	GT2 Timing Pulley, 5mm Bore Aluminum	B&B Manufacturing	16-2P06M6CA5 5MM BORE ALUMINUM	B&B Manufacturing	16-2P06M6CA5 5MM BORE ALUMINUM	2	ea	6,100	PO14447	07/07/16	08/19/16	Received 3,050 pcs with 3050 balance due 9/22 confirmed
Mechanical	HD-MS0002-3	Borosilicate Glass Bed 300mm x 300mm x 1/8"	Allen Scientific		Allen Scientific		1	ea	3,050	PO14495	7//8/16	see note	Received 2,900 pc next delivery 10/10/16 confirmed
Mechanical	HD-EX0062	T-Slot Aluminum Frame TPW, Extrusion 20mm x 20mm x 500mm,Tapped M5x0.8 on Both Ends, Black (Ends free of anodize)	In Position Technologies/T-Slot	650145-AB	In Position Technologies/T-Slot	650145-AB	2	ea	6,100	PO14345, 14346, 14347, 14348	06/30/16	see note	Received total 3050 / 15345 = 1525, 1525 pc 15346 next delivery due 10/1
Mechanical	HD-BU0029	DryLin® R - Solid polymer bearing RJMP-01, 12mm	Igus	RJMP-01-12	Igus	RJMP-01-12	3	ea	9,150	PO14417	07/05/16	see note	Received partial qtys of each item note: these do not have new finish on rods
Mechanical	HD-BU0030	DryLin® R - Solid polymer bearing RJMP-01, 10mm	Igus	RJMP-01-10	Igus	RJMP-01-10	8	ea	24,400	PO14417	07/05/16	see note	Received partial qtys of each item note: these do not have new finish on rods
Mechanical	HD-BL0009	GT2, Single sided Neoprene Belt, 2mm pitch, 582 teeth, 6mm wide,fiberglass cords	B&B Manufacturing	1164-2P-06 (2MR-1164-06)	B&B Manufacturing	1164-2P-06 (2MR-1164-06)	2	ea	6,100	PO14447	07/07/16	08/19/16	Received 3,050 pcs with 3050 balance due 9/22 confirmed
Mechanical	HD-EX0063	T-Slot Aluminum Frame LTP, Extrusion 20mm x 20mm x 500mm,Tapped M5x0.8 on one End, Black	In Position Technologies/T-Slot	6510145-A	In Position Technologies/T-Slot	6510145-A	4	ea	12,200	PO14345, 14346, 14347, 14348	06/30/16	see note	Received 6,010 pc next delivery due 10/1
Tools	TL-MS0020	Stainless Steel/Straight Instrument Cleaner Brush	Gordon Brush	906501	Gordon Brush	906501	1	ea	3,050	PO14635	07/14/16	08/04/16	Received 3.060
Tools	TL-HD0280	Tekton 13-pc. Long Arm Ball Hex Key Wrench Set (Metric) – Red	Tekton		Boston Industrial	25272	1	ea	3,050	PO14445	07/07/16	see notes	Received 1,154, balance 10/21
Tools	TL-HD0008	Stainless Steel Pocket Rule Semiflexible, Metric Grads, 150 mm Length	Image Supply	6813A62	Image Supply	6813A62	1	ea	3,050	PO14588	07/13/16	08/09/16	Received 3,050
Tools	TL-HD0046	PRO DENTAL PICK (PROBE) (DP-19) M S V - in a protective sleeve or with a safety cap	Image Supply	(DP-19) M S V	Image Supply	(DP-19) M S V	1	ea	3,050	PO14588	07/13/16	08/09/16	Received 3,050
Tools	TL-HD0049	6'' Deluxe Bent Stainless Steel Tweezer with Serrated Teeth and Safetey Cap	Roeder Insudtries	TWE6	Roeder Insudtries	TWE6	1	ea	3,050	PO14589	07/12/16	08/16/16	Received 3,050 pc
Tools	TL-MS0343	Elleven Travel Organizer with LulzBot® Logo, LulzBot Green	Specialty Incentives	7007-04BKOR	Specialty Incentives	7007-04BKOR	1	ea	3,050	PO14316	06/30/16	08/01/16	Received 3,050 pc
Tools	TL-HD0009	7 1/2" Nylon Handle Clam Knife (Overall Dimensions: Blade Length: 3 1/2" Total Length: 7 1/2" )	Webstaurant	35340592	Webstaurant	35340592	1	ea	3,050	PO14420	07/05/16	09/08/16	Received 3,080 pc
Service	DC-LB0062	Clam Knife Sheath Sticker - Caution Sharp Blade! (1"x2.5" Rectangle)	Sticker Giant		Sticker Giant		1	ea	3,050	PO14895	08/03/16	08/09/16	Received 5,700
Service	TL-HD0359	7 1/2" Nylon Handle Clam Knife - Laser Etched with "Sharp" Icon	Laser Engraving Designs		Laser Engraving Designs		1	ea	3,050
Electronic	EL-FA0034	Pelonis FAN 5V 40x10mm Low flow	Pelonis	C4010L05BPLB1b-7	Pelonis	C4010L05BPLB1b-7	1	ea	3,050	PO14307	06/29/16	08/05/16	Received 3,100 pc
Electronic	EL-FA0032	Pelonis FAN 24V 40x40mm Low flow	Pelonis	C4010L24BPLB1-7	Pelonis	C4010L24BPLB1-7	2	ea	6,100	PO14307	06/29/16	08/05/16	Received 6,200 pc
Electronic	EL-MS0355	CONN HOUSING PH 6POS 2MM WHITE	JST Sales America, Inc.	PHR-6	Future/Digikey	PHR-6	5	ea	15250			see note	108,500 pc on hand on hand, to cover Olivebranch
Electronic	EL-MS0356	Heat Shrink Dual Tubing 1/2" for 5mm ID 11mm OD Ferrite, Black 4FT	Molex	192690028	Electronics Distributors Corp.	84-60500	110	mm	335500	PO14634	07/14/16	08/11/16	Received 16,000ft
Service	PP-FP0075	Silk Screened and Laser Etched TAZ Electronics Chassis v0.3 PP-FP0073	Laser Engraving Designs		Laser Engraving Designs	PP-FP0075	1	pcs	3,050
Service	PP-FP0076	Silk Screened and Laser Etched TAZ Electronics Cover PP-MP0109	Laser Engraving Designs		Laser Engraving Designs	PP-FP0076	1	pcs	3,050
Service	PP-FP0078	Laser Etched TAZ 6 Interconnect Cover v0.5 PP-MP0107	Laser Engraving Designs		Laser Engraving Designs	PP-FP0078	1	pcs	3,050
Service	PP-FP0080	Laser Etched TAZ 300mm Bed Plate, 6061, revB with Powder Coat PP-MP0145
Hardware	EL-MS0246	Conn Ring 16-22 AWG #4 Red PIDG - Reel 5000	Digikey	A27229TR-ND	TTI	2-323758-1	2	ea	6,100	PO14638	07/14/16	08/10/16	Received 10,000 pc
Hardware	EL-MS0259	HEAT SHRNK DL WL Q53X 3/4"X 4'BLK	Qualtek	Q5-3X-3/4-01-QB48IN-5	Electronics Distributors Corp.	67-30751	160	mm	488,000	PO14634	07/14/16	08/12/16	Received 2,100 ft
Hardware	HD-BT0116	Black Alloy Steel Flat-Head Socket Cap Screw, Class 10.9, M3 Size, 10mm	Fastenal	40923	McMaster-Carr	91294A130	2	ea	6,100	PO14721	07/21/16	see note	Received 6,100 pc
Hardware	HD-BT0118	M3 x 14 Bolt FHCS, Black-Oxide	Fastenal	40925			4	ea	12,200	PO14721	07/21/16	see note	Received 8,000 (PO for complete Olivebranch Build, Monthly qtys identified and will be delivered when we signal Fastenal.)
Hardware	HD-BT0148	M3 x 10 BHCS, Black Oxide, Class 10.9 Steel	Fastenal	40869	McMaster-Carr	91239A115	24	ea	73,200	PO14721	07/21/16	see note	PO for complete Olivebranch Build, Monthly qtys identified and will be delivered when we signal Fastenal.
Hardware	HD-BT0171	Class 10.9 Steel Button-Head Socket Cap Screw M3 Size, 20 mm Length, .5 mm Pitch	Fastenal	11510092	McMaster-Carr	91239A122	4	ea	12,200	PO14710	07/21/16		Received 12,300
Hardware	HD-MS0055	Thumb Screw Knob for M5 SHCS, Black	Fastenal	11225-04232	Fastenal	11225-04232	4	ea	12,200	PO14710	07/21/16		Received 12,300
Hardware	HD-MS0249	UV-Resistant Cable Tie Holder, Adhesive Back/Screw Mount, 4-Way, for .18" Maximum Tie, Black	EDC - Electronics Distributors Corp.	56-07035	McMaster-Carr	7582K22	4	ea	12,200	PO14634	07/14/16	08/12/16	Received delivery confirmed
Hardware	HD-NT0001	Metric Zinc-Plated Steel Nylon-Insert Locknut, Class 8, M3 Screw sz, .5MM pitch, 5.5MM W, 4MM H pk 100	Fastenal	40143	McMaster-Carr	90576A102	3	ea	9,150	PO14721	07/21/16	see note	Received 6,000 balance 3,200 pcs (PO for complete Olivebranch Build, Monthly qtys identified and will be delivered when we signal Fastenal.)
Accessories	PC-AS0041	Plastic Laser Cut LCD cover for UL	Laser Engraving Designs		Laser Engraving Designs		1	ea	3,050	PO15255	08/24/16	08/25/16	Received 3,100 pc
Hardware	EL-MS0361	16 AWG 6.0mm Pin Length Power Phase Black Single Wire - Insulated Ferrule	Panduit	FSD78-6-D	Fastenal	749611	8	ea	24,400	PO15108, 15448	07/22/16	08/10/16	Recvd, 23,831 8,469 due 10/6
Hardware	EL-MS0362	24 AWG 6.0mm Pin Length Power Phase Turquoise Single Wire - Insulated Ferrule	Panduit	FSD73-6-D	Fastenal	749598	10	ea	30,500	PO14984	07/22/16	08/10/16	Received 47,000 PO15013 = 4,130 received mouser. Backfil for CCX & 3,490 Digikey received.
Hardware	HD-NT0044	Post assembly M5 T-nut	Misumi	HNTAP5-5	Misumi	HNTAP5-5	1	ea	3,050	PO14313	06/29/16	07/27/16	Received 3100 pc
Tools	TL-HD0048	Elmer's X-Acto No. 1 Precision Knife – Aluminum	Dick Blick Art Materials	57497-1001	Blick Art supplies	57497-1001	1	ea	3,050	PO14697	07/19/16	08/26/16	Received 3,550
Tools	TL-HD0050	Stanley 6" Long Nose Pliers	Image Supply Service, Inc.		Image Supply Service, Inc.	43W8049	1	ea	3,050	PO14588	07/12/16	08/09/16	Received 3,050
Electronic	EL-MS0012	Noninsulated Wire Ferrule,24-20 AWG,	Phoenix Contact	3202478	Mcmaster	9681K15	2	ea	6,100	PO15164	08/19/16	08/24/16	Received 15,400
Hardware	PP-MP0049	Cosmos ® mini Aluminum Chips VGA RAM Cooling Heatsinks 6(L)x6(W)x3.5(H)mm Industrial Packaging	PCCooler - Shenzhen Fluence Technology PLC	B30	PCCooler - Shenzhen Fluence Technology PLC	B30	1	ea	3,050	PO08884	08/04/15	see note	We have over 10,000 pc in stock.TS
Accessories	DC-LB0095	LulzBot Logo Sticker, 3 - inch	Sticker Giant		Sticker Giant		1	ea	3,050	PO15715	09/23/16	09/30/16	PO ETA 9/30 Per Ben, no changes.
Shipping	DC-LB0105	Arrow Labels - Yellow, 1 x 3" 500/roll	Uline	S-13121	uline	S-13121	1	ea	3,050	PO15270	08/26/16	09/01/16	Received 3,500
Shipping	SH-PG0028	6X9 2MIL RECLOSABLE BAG	Uline	S-1296	Uline	S-1296	1	ea	3,050				I have requested Mickey to review. BOM check. per George, this BAG is not used-confirmed by Prod operators.
Hardware	HD-BT0175	Thread-Locking Socket Head Cap Screw, Alloy Steel, M5 Thread, 16mm Long, 0.8mm Pitch		91760A242	Mcmaster	91760A242	4	ea	12,200	PO14710 PO14712	07/21/16	09/21/16	Received 12,000 fastenal and 6,000 Mcmaster
Accessories	DC-LB0104	Tool head wiring connector alignment label	Sticker Giant		Sticker Giant		2	ea	6000	PO15715	09/23/16	09/30/15	PO ETA 9/30 Per Ben, no changes.
Electronic	EL-MS0385	Verbatim 8GB SDHC Class 10 UHS-I / Bulk	Verbatim	99197 – 8GB SDHC Memory Card Class 10 UHS-1 400Pk Bulk	Verbatim Americas, LLC	99197 – 8GB SDHC Memory Card Class 10 UHS-1 400Pk Bulk	1	ea	5200	PO13545, 14334	06/15/16	07/05/16	Received 5,200
Electronic	EL-MS0434	Heat Shrink Tubing – 0.19-0.09 – Red, 100'	3M	FP-301-3/16-RED-100'	Electronics Distributors Corp.		0.005	pce		PO 15356		09/06/16	Received 100' next 300' due 9/30

## Olive Full BOM
Category	AO Part #	Description	Manufacturer	Manufacturer Part Number	Distributor	Distributor SKU	Qty Per	UOM	Err:509	Err:509	Qty to order	PO	Date	ETA	R&D notes
0	0	0	0	0	0	0	0	0	Err:509	Err:509	3,050	0	12/30/99	12/30/99	0
0	0	0	0	0	0	0	0	0	Err:509	Err:509	0	0	12/30/99	12/30/99	0
0	0	Kim Managing	0	0	0	0	0	0	Err:509	Err:509	0	0	12/30/99	12/30/99	notes
0	0	0	0	0	0	0	0	0	Err:509	Err:509	0	0	12/30/99	12/30/99	0
0	0	Toni Managing	0	0	0	0	0	0	Err:509	Err:509	0	0	12/30/99	12/30/99	0
0	0	PO confirmed or received.	0	0	0	0	0	0	Err:509	Err:509	0	0	12/30/99	12/30/99	0
0	0	Backorder / partial qty, eta noted for balance	0	0	0	0	0	0	Err:509	Err:509	0	0	12/30/99	12/30/99	0
0	0	Toni Managing	0	0	0	0	0	0	Err:509	Err:509	0	0	12/30/99	12/30/99	0
0	0	0	0	0	0	0	0	0	Err:509	Err:509	0	0	12/30/99	12/30/99	0
Printed	PP-GP0226	Y Motor Mount v3.0, TAZ	0	0	0	0	1	ea	Err:509	Err:509	3,050	Added to ERP Projects 6/29/16	12/30/99	12/30/99	Added to ERP Projects 6/29/16
Printed	PP-GP0226	Y Motor Mount v3.0, TAZ	0	0	0	0	1	ea	Err:509	Err:509	3,050	Added to ERP Projects 6/29/16	12/30/99	12/30/99	Added to ERP Projects 6/29/16
Printed	PP-GP0225	Y Bearing Mount v3.0, TAZ	0	0	0	0	1	ea	Err:509	Err:509	3,050	See notes	12/30/99	12/30/99	Added to ERP Projects 6/29/17
Printed	PP-GP0224	Y mount table v2.5, TAZ	0	0	0	0	4	ea	Err:509	Err:509	12,200	See notes	12/30/99	12/30/99	Added to ERP Projects 6/29/18
Printed	PP-GP0223	Y Mount Chassis v2.5, TAZ	0	0	0	0	4	ea	Err:509	Err:509	12,200	See notes	12/30/99	12/30/99	Added to ERP Projects 6/29/19
Printed	PP-GP0222	Y belt mount v2.5, TAZ	0	0	0	0	1	ea	Err:509	Err:509	3,050	See notes	12/30/99	12/30/99	Added to ERP Projects 6/29/20
Printed	PP-GP0221	Bed corner ninjaflex v1.0, TAZ	0	0	0	0	4	ea	Err:509	Err:509	12,200	See notes	12/30/99	12/30/99	Added to ERP Projects 6/29/21
Printed	PP-GP0216	Switch mount	0	0	0	PP-GP0216	1	pcs	Err:509	Err:509	3,050	See notes	12/30/99	12/30/99	Added to ERP Projects 6/29/22
Printed	PP-GP0215	Z Lower Left v2.3	0	0	0	PP-GP0215	1	pcs	Err:509	Err:509	3,050	See notes	12/30/99	12/30/99	Added to ERP Projects 6/29/23
Printed	PP-GP0214	Z Carriage Idler	0	0	0	PP-GP0214	1	0	Err:509	Err:509	3,050	See notes	12/30/99	12/30/99	Added to ERP Projects 6/29/25
Printed	PP-GP0214	Z Carriage Idler	0	0	0	PP-GP0214	1	0	Err:509	Err:509	3,050	See notes	12/30/99	12/30/99	Added to ERP Projects 6/29/25
Printed	PP-GP0213	Z Carriage Motor	0	0	0	PP-GP0213	1	0	Err:509	Err:509	3,050	See notes	12/30/99	12/30/99	Added to ERP Projects 6/29/26
Printed	PP-GP0212	Fan duct right v0.1, TAZ	0	0	0	0	1	pcs	Err:509	Err:509	3,050	See notes	12/30/99	12/30/99	Added to ERP Projects 6/29/27
Printed	PP-GP0211	Fan duct left v0.1, TAZ	0	0	0	0	1	pcs	Err:509	Err:509	3,050	See notes	12/30/99	12/30/99	Added to ERP Projects 6/29/28
Printed	PP-GP0210	Single Bearing Holder for 12mm rod v0.3	0	0	0	0	1	ea	Err:509	Err:509	3,050	See notes	12/30/99	12/30/99	Added to ERP Projects 6/29/29
Printed	PP-GP0209	Double Bearing Holder for 12mm rod v0.3	0	0	0	0	1	ea	Err:509	Err:509	3,050	See notes	12/30/99	12/30/99	Added to ERP Projects 6/29/30
Printed	PP-GP0208	Dual fan hextruder mount v0.5	0	0	0	0	1	ea	Err:509	Err:509	3,050	See notes	12/30/99	12/30/99	Added to ERP Projects 6/29/31
Printed	PP-GP0207	X-Carriage Guidev2.0, TAZ	0	0	0	0	1	ea	Err:509	Err:509	3,050	See notes	12/30/99	12/30/99	Added to ERP Projects 6/29/32
Printed	PP-GP0206	X-Carriage v2.0, TAZ	0	0	0	0	1	ea	Err:509	Err:509	3,050	See notes	12/30/99	12/30/99	Added to ERP Projects 6/29/33
Printed	PP-GP0186	Wade extruder body for Hex nozzle v1.0	0	0	0	0	1	ea	Err:509	Err:509	3,050	See notes	12/30/99	12/30/99	Added to ERP Projects 6/29/34
Printed	PP-GP0231	Wiper mount v2.0	0	0	0	0	1	ea	Err:509	Err:509	3,050	See notes	12/30/99	12/30/99	Added to ERP Projects 6/29/35
Printed	PP-GP0091	extruder_latch_v2.1	0	0	0	0	1	ea	Err:509	Err:509	3,050	See notes	12/30/99	12/30/99	Added to ERP Projects 6/29/36
Printed	PP-GP0062	herringbone_small_gear	0	0	0	0	1	ea	Err:509	Err:509	3,050	See notes	12/30/99	12/30/99	Added to ERP Projects 6/29/37
Printed	PP-GP0061	herringbone_large_gear	0	0	0	0	1	ea	Err:509	Err:509	3,050	See notes	12/30/99	12/30/99	Added to ERP Projects 6/29/38
Printed	PP-GP0060	Wade Reloaded Bearing Washer	0	0	0	0	1	ea	Err:509	Err:509	3,050	See notes	12/30/99	12/30/99	Added to ERP Projects 6/29/39
Printed	PP-GP0059	Wade Reloaded Idler Block v1.4, TAZ & Mini	0	0	0	0	1	ea	Err:509	Err:509	3,050	See notes	12/30/99	12/30/99	Added to ERP Projects 6/29/40
Printed	PP-GP0219	Feed Tube Spinner v2.5	0	`	0	PP-GP0219	1	ea	Err:509	Err:509	3,050	See notes	12/30/99	12/30/99	Added to ERP Projects 6/29/41
Printed	PP-GP0218	Feed Tube Holder v2.5	0	0	0	PP-GP0218	1	ea	Err:509	Err:509	3,050	See notes	12/30/99	12/30/99	Added to ERP Projects 6/29/42
Printed	PP-GP0217	Spool Arm v2.0, TAZ	0	0	0	PP-GP0217	1	ea	Err:509	Err:509	3,050	See notes	12/30/99	12/30/99	Added to ERP Projects 6/29/43
Printed	PP-GP0089	LCD_spacer	0	0	0	0	4	ea	Err:509	Err:509	12,200	See notes	12/30/99	12/30/99	Added to ERP Projects 6/29/44
Printed	PP-GP0154	Electronics Case Mount v1.0	0	0	0	0	4	ea	Err:509	Err:509	12,200	See notes	12/30/99	12/30/99	Added to ERP Projects 6/29/45
Printed	PP-GP0089	LCD_spacer	0	0	0	0	4	ea	Err:509	Err:509	12,200	See notes	12/30/99	12/30/99	Added to ERP Projects 6/29/44
Printed	PP-GP0154	Electronics Case Mount v1.0	0	0	0	0	4	ea	Err:509	Err:509	12,200	See notes	12/30/99	12/30/99	Added to ERP Projects 6/29/45
Printed	PP-GP0220	Interconnect housing v0.1, TAZ	0	0	0	0	1	pcs	Err:509	Err:509	3,050	See notes	12/30/99	12/30/99	Added to ERP Projects 6/29/46
0	0	0	0	0	0	0	0	0	0	Err:509	0	0	12/30/99	12/30/99	0
Accessories	SH-PG0031	2 x 3" No Print Reclosable Static Shielding Bags	Uline	S-6509	Uline	S-6509	1	ea	Err:509	Err:509	3,050	PO15270	08/26/16	09/01/16	received
0	0	0	0	0	0	0	0	0	0	Err:509	0	0	12/30/99	12/30/99	0
Accessories	SH-PG0031	2 x 3" No Print Reclosable Static Shielding Bags	Uline	S-6509	Uline	S-6509	1	ea	Err:509	Err:509	3,050	PO15270	08/26/16	09/01/16	received
Accessories	SH-PG0069	3M 8898 Economy Strapping Tape - 1⁄2" x 60 yards	Uline	S-16075	Uline	S-16075	700	mm	Err:509	Err:509	2,135,000	PO15270	08/26/16	09/01/16	received
Accessories	SH-PG0072	3M 8898 Economy Strapping Tape - 2" x 60 yards	Uline	S-16076	Uline	S-16076	600	mm	Err:509	Err:509	1,830,000	PO15270	08/26/16	09/01/16	received
Accessories	SH-PG0069	3M 8898 Economy Strapping Tape - 1⁄2" x 60 yards	Uline	S-16075	Uline	S-16075	700	mm	Err:509	Err:509	2,135,000	PO15270	08/26/16	09/01/16	received
Accessories	SH-PG0072	3M 8898 Economy Strapping Tape - 2" x 60 yards	Uline	S-16076	Uline	S-16076	600	mm	Err:509	Err:509	1,830,000	PO15270	08/26/16	09/01/16	received
Accessories	SH-BX0051	TAZ 6 Box White: 34-1/2 x 11-3/16 x 25 RSC, 51ECT, Double Wall, White, 2 Colors, Glue Joint	Preferred Packaging Products	3080E	Preferred Packaging Products	3080E	1	ea	Err:509	Err:509	3,050	PO14302	07/06/16	08/10/16	Scheduled deliveries, 275 pcs when we signal PPP.
Accessories	SH-BX0052	TAZ 6 Bed Insert: 19-5/8 x 17-1/8 Die Cut, 44 ECT, C Flute, Kraft, Plain	Preferred Packaging Products	3080F	Preferred Packaging Products	3080F	1	ea	Err:509	Err:509	3,050	PO14302	07/06/16	08/10/16	Scheduled deliveries, 275 pcs when we signal PPP.
Accessories	SH-PG0141	TAZ 6: Set of 4 Foam Corners, 1.5 lb. Density Expanded Polyethylene Foam, Black	Preferred Packaging Products	3080V	Preferred Packaging Products	3080V	1	set	Err:509	Err:509	3,050	PO14302	07/06/16	08/10/16	Scheduled deliveries, 275 pcs when we signal PPP.
Accessories	SH-PG0123	TAZ 6: Tool Head Foam Insert: 1.2 lb. Density Extruded Polyethylene Foam, Gray	Preferred Packaging Products	3080D	Preferred Packaging Products	3080D	1	ea	Err:509	Err:509	3,050	PO14302	07/06/16	08/10/16	Scheduled deliveries, 275 pcs when we signal PPP.
Accessories	HD-MS0348	ESD Foam 40mm x 20mm x 10mm – Extruder Pin Protector	PaqSource / Preferred Packaging Products	0	PaqSource / Preferred Packaging Products	0	1	ea	Err:509	Err:509	3,050	See notes	12/30/99	see note	new part number created HD-MS0375, asked Mickey about updating this BOM, 10k are on order w/Preferred Packaging.
Accessories	SH-PG0123	TAZ 6: Tool Head Foam Insert: 1.2 lb. Density Extruded Polyethylene Foam, Gray	Preferred Packaging Products	3080D	Preferred Packaging Products	3080D	1	ea	Err:509	Err:509	3,050	PO14302	07/06/16	08/10/16	Scheduled deliveries, 275 pcs when we signal PPP.
Accessories	HD-MS0348	ESD Foam 40mm x 20mm x 10mm – Extruder Pin Protector	PaqSource / Preferred Packaging Products	0	PaqSource / Preferred Packaging Products	0	1	ea	Err:509	Err:509	3,050	See notes	12/30/99	see note	new part number created HD-MS0375, asked Mickey about updating this BOM, 10k are on order w/Preferred Packaging.
Accessories	PP-FP0084	LulzBot Wiper Pads	entWorks ltd	PP-FP0084	entWorks ltd	PP-FP0084	6	ea	Err:509	Err:509	18,300	PO14613	07/14/16	08/01/16	Received 1,250 ft
Consumable	TL-CS0040	Extreme-Temperature Pipe Sealant & Threadlocker, 4 oz bottle, blue	Threadlocker	7604A55	McMaster-Carr	7604A55	0.5	g	Err:509	Err:509	1,525	See notes	12/30/99	see note	** ordered as needed -shelve life**
Consumable	TL-CS0169	Loctite® Threadlocker 220, 0.34 oz. Bottle	Threadlocker	1810A315	McMaster-Carr	1810A315	0.5	g	Err:509	Err:509	1,525	See notes	12/30/99	see note	** ordered as needed -shelve life**
Documentation	DC-MN0015	Lulzbot-TAZ 6.0 User Manual	Lightning Source	0	Lightning Source	0	1	ea	Err:509	Err:509	3,050	PO15311	08/29/16	09/15/16	Received 3,050
Documentation	DC-MS0049	Test/Acceptance record TAZ 6.0	2 SIDED	0	The Print shop of Loveland	0	1	ea	Err:509	Err:509	3,050	PO15340	08/30/16	09/01/16	Received 3,050
Documentation	DC-MS0050	Packing List, TAZ 6.0	0	0	The Print shop of Loveland	0	1	ea	Err:509	Err:509	3,050	PO15340	08/30/16	09/01/16	Received 3,050
Documentation	DC-MS0050	Packing List, TAZ 6.0	0	0	The Print shop of Loveland	0	1	ea	Err:509	Err:509	3,050	PO15340	08/30/16	09/01/16	Received 3,050
Documentation	DC-MN0016	Operating Guide, TAZ 6.0	0	0	Color Pro Print	0	1	ea	Err:509	Err:509	3,050	PO15091	08/16/16	09/09/16	Received
Documentation	DC-MS0051	Declaration of Conformity, TAZ 6.0	0	0	The Print shop of Loveland	0	1	ea	Err:509	Err:509	3,050	PO15340	08/30/16	09/01/16	Received 3,050
Documentation	DC-LB0063	Modification Warning Insert Modification 2.75 x 8.5 on 100 lb. Astrobright Lift Off Lemon Very Bright	0	0	The Print shop of Loveland	0	1	ea	Err:509	Err:509	3,050	PO15340	08/30/16	09/01/16	Received 3,050
Electronic	PC-CN0062	Female 8 pin Molex Connector Housing	Molex	50-57-9408	TTI	538-50-57-9408	1	pcs	Err:509	Err:509	3,050	PO14535	07/11/16	08/12/16	Received
Electronic	PC-CN0061	Male 8 pin Molex Connector Housing	Molex	70107-0007	TTI	538-70107-0007	1	pcs	Err:509	Err:509	3,050	PO14535	07/11/16	08/12/16	Received
Electronic	PC-CN0059	Male 10 pin Molex Connector Housing	Molex	70107-0009	TTI	538-70107-0009	1	pcs	Err:509	Err:509	3,050	PO14535	07/11/16	see note	Received
Electronic	PC-CN0057	Male 16 pin Molex Connector Housing	Molex	70107-0015	SAGER	538-70107-0015	1	pcs	Err:509	Err:509	3,050	PO14476	07/08/16	08/09/16	received
Electronic	PC-CN0055	Headers & Wire Housings Male 20Ckt	Molex	70107-0019	SAGER	538-70107-0019	1	pcs	Err:509	Err:509	3,050	PO14476	07/08/16	see note	received
Electronic	PC-CN0053	Headers & Wire Housings HSG 12P W/O Ears Single Row	Molex	70107-0011	SAGER	538-70107-0011	1	pcs	Err:509	Err:509	3,050	PO14476	07/08/16	see note	received
Electronic	PC-CN0001	Molex-Conn Housing 2POS .100 W/Latch	Molex	50579402	SAGER	WM2900-ND	8	ea	Err:509	Err:509	24,400	PO14476	07/08/16	08/09/16	received
Electronic	PC-AS0019	Full Graphic Smart LCD Controller, gLCD Kit	RepRapDiscount	0	RepRapDiscount	0	1	ea	Err:509	Err:509	3,050	PO14335	06/30/16	12/30/99	Received 3050 pcs
Accessories	EL-MS0385	SD Card from GLCD Kit	Verbatim	99197	Verbatim	99197	1	ea	Err:509	Err:509	3,050	PO14334	06/30/16	08/10/16	Received 3,200 pc
Electronic	PC-BD0045	RAMBO Electronics v1.3L	UltiMachine	UMRAMBOPCB13	UltiMachine	UMRAMBOPCB13	1	ea	Err:509	Err:509	3,050	PO10930	07/07/16	08/10/16	Received 1525, next 1525 shipped 9/12 confirmed
Electronic	HD-TB0032	Flexible Polyolefin Heat Shrink Tubing 1/8" ID Before, 1/16" ID After, 100' L, Black	EDC	84-01250	McMaster-Carr	7856K33	40	mm	Err:509	Err:509	122,000	PO14634	07/14/16	08/12/16	Received 1200 ft, balance 9/30/16ETA
Electronic	EL-WR0120	24AWG Stranded – Purple	Allcable	HU1569247VT	Allcable	HU1569247VT	2810	mm	Err:509	Err:509	8,570,500	PO14651	07/18/16	08/10/16	received
Electronic	EL-WR0119	24AWG Stranded – Green	Allcable	HU1569247GN	Allcable	HU1569247GN	3155	mm	Err:509	Err:509	9,622,750	PO14651	07/18/16	08/10/16	received
Electronic	EL-WR0111	24AWG Stranded – Blue	Allcable	HU1569247BE	Allcable	HU1569247BE	3300	mm	Err:509	Err:509	10,065,000	PO14651	07/18/16	08/10/16	received
Electronic	EL-WR0109	24AWG Stranded – Yellow	Allcable	HU1569247YW	Allcable	HU1569247YW	3800	mm	Err:509	Err:509	11,590,000	PO14651	07/18/16	08/10/16	received
Electronic	EL-WR0135	WIRE MTW 16AWG PPL 500ft REEL 600V 19-STRAND BARE COPPER – Purple	Allcable / AutomationDirect	MTW16PL25	Allcable / AutomationDirect	MTW16VT / MTW16PL25	840	mm	Err:509	Err:509	2,562,000	PO14651	07/18/16	08/10/16	received
Electronic	EL-WR0107	24AWG Stranded – White	Allcable	HU1569247WE	Allcable	HU1569247WE	2505	mm	Err:509	Err:509	7,640,250	PO14651	07/18/16	08/10/16	received
Electronic	EL-WR0105	24AWG Stranded – Black	Allcable	HU1569247BK	Allcable	HU1569247BK	2285	mm	Err:509	Err:509	6,969,250	PO14651	07/18/16	08/10/16	received
Electronic	EL-WR0104	24AWG Stranded – Orange	Allcable	HU1569247OE	Allcable	HU1569247OE	4540	mm	Err:509	Err:509	13,847,000	PO14651	07/18/16	08/10/16	received
Electronic	EL-WR0103	24AWG Stranded – Red	Allcable	HU1569247RD	Allcable	HU1569247RD	4390	mm	Err:509	Err:509	13,389,500	PO14651	07/18/16	08/10/16	received
Electronic	EL-WR0099	Shielded 4Cond 22AWG	Allcable	C0762A.41.10	Allcable	C0762A.41.10	3825	mm	Err:509	Err:509	11,666,250	PO14651	07/18/16	08/10/16	received
Electronic	EL-SW0030	Momentary Metal Flat Flush Mount Push Button Switch	Parts Express	060-660	Parts Express	66-2436	1	ea	Err:509	Err:509	3,050	PO14017	06/22/16	08/10/16	Received 3,050 pc
Electronic	EL-SW0021	Switch SIM Roll SPDT 3A 125V	Omron	SG-3GL13PT	TTI	SW768-ND	5	ea	Err:509	Err:509	15,250	PO10919	07/25/16	see note	5000 factory stock, expediting 20,650 for earliest delivery.
Electronic	EL-SW0023	SWITCH ROCKER DPST 20A 250V, illuminated red	Future / Cyclops	R5BBLKREDFF2	Future / Cyclops	R5BBLKREDFF2	1	ea	Err:509	Err:509	3,050	PO14547	07/11/16	10/03/16	Received 3050 pcs
Electronic	EL-MT0029	NEMA 17 Stepper Motor, Moons' - NOT INCLUDING wire harness - As per attached Drawing.	Moons	MS17HD6P4150MS17HD6P4150-01-B	Moons	MS17HD6P4150-01-B	5	ea	Err:509	Err:509	15,250	PO14296	06/29/16	See notes	Scheduled monthly deliveries slated to begin 8/31/16 and run until 1/30/17 and we have until June 30, 2017 to pull these in if the line slows down.
Electronic	EL-MS0351	JST – CONN TERM CRIMP PH 24-30AWG	JST Sales America, Inc.	SPH-002T-P0.5S	Future Electronics / Digikey	455-1127-1-ND	20	pcs	Err:509	Err:509	61,000	12/30/99	12/30/99	see note	** stock available on hand to cover this build**do not need to order KG
Electronic	EL-MS0251	CONN HOUSING 16POS .100 DUAL	Molex	22552161	TTI	22552161	2	ea	Err:509	Err:509	6,100	PO14535	07/11/16	08/12/16	Received 6,100
Electronic	EL-MS0205	Molex-CONN TERM MALE 22-24AWG TIN - Reels of 20K	Molex	16-02-0107	TTI	16-02-0107	65	ea	Err:509	Err:509	198,250	PO14535	07/11/16	08/12/16	Received 220,000
Electronic	EL-MS0142	Conn Recept Faston 22-26AWG .110 - Reel of 3K	Molex	7-520365-2	TTI	7-520365-2	10	ea	Err:509	Err:509	30	PO14535	07/11/16	08/12/16	Received 33,000
Electronic	EL-MS0141	Term Ring Non Ins 26-22AWG #4 Order Bulk Only	Panduit	P22-4R-M	TTI	P22-4R-M	10	ea	Err:509	Err:509	30,500	PO14535	07/11/16	08/12/16	Received 30,500
Electronic	EL-MS0139	Tubing Corrugated Loom 3/8" ID, Black	Panduit / Fastenal	0708162	EDC – Electronics Distributors Corporation	3/8" Black Split Loom, Box 1900	1350	mm	Err:509	Err:509	4,117,500	PO14634	07/14/16	08/11/16	Received 152000 ft
Electronic	EL-MS0073	Tubing Corrugated Loom .25", Black	Panduit / Fastenal	0708161	EDC – Electronics Distributors Corporation	1/4" Black Split Loom, Box 3200'	1595	mm	Err:509	Err:509	4,864,750	PO14634	07/14/16	08/11/16	Received 160000 ft
Electronic	EL-MS0062	MOLEX-CONN HOUSING 4POS .100 W/LATCH	Molex	50579404	Sager	50579404	6	ea	Err:509	Err:509	18,300	PO14476	07/08/16	08/09/16	received
Electronic	EL-MS0061	Molex-CONN HOUSING MALE 4POS .100	Molex	701070003	Sager	701070003	1	ea	Err:509	Err:509	3,050	PO14476	07/08/16	08/09/16	received
Electronic	EL-MS0059	CONN TERM FEMALE 22-24AWG TIN	Molex Inc.	16-02-0086	TTI	WM2510TR-ND	145	ea	Err:509	Err:509	44,225	PO14535	07/11/16	08/12/16	received 442,250
Electronic	EL-MS0360	Noninsulated Wire Ferrule,16 AWG,	Fastenal	749649	Fastenal	644-F78-8-M	1	ea	Err:509	Err:509	3,050	PO14535	07/11/16	PO14535	received
Electronic	EL-MS0010	Heavy Duty Power Connectors POWERPOLE 15A CONT	Anderson Power Connectors	1332-BK	Sager	879-1332-BK	6	ea	Err:509	Err:509	18,300	PO14476	07/08/16	08/09/16	received
Electronic	EL-MS0008	Heavy Duty Power Connectors HOUSING ONLY, BLACK POWERPOLE 15/45	Anderson Power Connectors	879-1327G6-BK	Sager	879-1327G6-BK	6	ea	Err:509	Err:509	18,300	PO14476	07/08/16	see note	received
Electronic	EL-FA0033	Pelonis FAN 24V 80x15mm Low flow	Pelonis	C8015L24BPLP1b-7	Pelonis	C8015L24BPLP1b-7	1	ea	Err:509	Err:509	3,050	PO14307	06/29/16	08/05/16	Received Shipping via air from China on 7/29/16.
Electronic	EL-WR0040	Wire - Single Conductor 20AWG SOLID PTFE, RED	Alpha Wire	2856/1	Allcable	2856/1	175	mm	Err:509	Err:509	533,750	PO14683	07/18/16	08/12/16	received
Electronic	EL-MS0346	MOD PWR ENTRY INLET W/FUSE 6A - IEC C14 Receptacle – AC Filter 6A 250VAC	Shaffner	FN9260-6-06	Sager	FN9260-6-06	1	ea	Err:509	Err:509	3,050	PO14476	07/08/16	see note	Received Confirmed 2095 pc 8/2 balance 5,145 9/1Sager quoted new cost $4.70. KG (from $4.76ea previously)
Electronic	EL-MS0347	FUSE CERAMIC 6.3A 250VAC 5X20MM	Littlefuse	023406.3MXP	Mouser & TTI	023406.3MXP	2	ea	Err:509	Err:509	6,100	PO14535	07/11/16	see notes	received 7,000 pc
Electronic	EL-PS0031	Mean Well Switching Power Supplies 504W 24V 21A Power Supply W/PFC	Mean Well	RSP-500-24	Sager	709-RSP500-24	1	ea	Err:509	Err:509	3,050	PO08321	06/26/15	See notes	Received 3,200 pcs 800 units per month delivery from California warehouse to here Freight cost is only from CA – CO We have from Aug.2015 - Dec. 2016 to take delivery of the 10,000 units The above stated delivery schedule can be adjusted as needed. Net 60.TS
Electronic	EL-MS0133	CONN, RCPT, 14 POS w/Brass Inserts	TE Connectivity AMP Connectors	211103-1	TTI	211103-1	1	ea	Err:509	Err:509	3,050	PO14535	07/11/16	see notes	Received 3050 pc
Electronic	PC-CN0032	Term Block Plug 2POS STR 5.08MM	Molex	395300002	TTI	395300002	5	ea	Err:509	Err:509	15,250	PO14535	07/11/16	see notes	Received 15,250pc
Electronic	EL-MS0124	20-24 AWG Tin Sockets for Receptacle - 4K Reel	TE Connectivity AMP Connectors	1-66331-4	TTI -DIGIKEY	1-66331-4	13	ea	Err:509	Err:509	39,650	PO14535	07/11/16	08/12/16	Received 28,000 Outstanding balance 20k ETA 10/27
Electronic	PC-CN0056	Headers & Wire Housings 20 CKT CRIMP HOUSING Female	Molex	50-57-9420	TTI	538-50-57-9420	1	pcs	Err:509	Err:509	3,050	PO14535	07/11/16	08/12/16	Received 3050 pc
Electronic	PC-CN0003	Molex - CONN HOUSING 3POS .100 W/LATCH	Molex	50579403	Sager	WM2901-ND	7	ea	Err:509	Err:509	21,350	PO14476	07/08/16	08/09/16	Received 3050 pc
Electronic	EL-MS0342	FERRITE TUBULAR BEAD 7.87MM RoHS Status	Laird Technologies - Signal Integrity Products	28B0625-100	Sager	240-2115-ND	1	ea	Err:509	Err:509	3,050	PO14476/ PO15707	07/08/16	09/27/16	500 pcs Ordered fill in from Digikey 9/27 delivery / best delivery 10/10 from Sager, Ordered fill in from Digikey
Electronic	PC-CN0054	Headers & Wire Housings HSG 12P Female SINGLE ROW POSITIVE LATCH	Molex	50-57-9412	TTI	538-50-57-9412	1	pcs	Err:509	Err:509	3,050	PO14535	07/11/16	08/12/16	Received 3050 pc
Electronic	EL-MS0336	Ferrite Cable Cores 310ohms 100MHz 7mm Inside Dia.	Laird Technologies - Signal Integrity Products	28B0616-000	Sager	28B0616-000	1	ea	Err:509	Err:509	3,050	PO14674	07/18/16	08/16/16	Received 3,050
Electronic	PC-CN0058	Connector housing, 16 pin femaleFemale 16 pin Molex connector housing	Molex	50-57-9416	TTI	538-50-57-9416	1	pcs	Err:509	Err:509	3,050	PO14535	07/11/16	08/12/16	Received 3,050
Electronic	EL-MS0343	Ferrite 10.16mm ID for 16 pin Y&Z connector	Laird Technologies - Signal Integrity Products	28B0735-000	Sager	28B0735-000	1	ea	Err:509	Err:509	3,050	PO14476	07/08/16	08/09/16	Received 3,050
Electronic	PC-CN0060	Female 10 pin Molex Connector Housing	Molex	50-57-9410	TTI	538-50-57-9410	1	pcs	Err:509	Err:509	3,050	PO14535	07/11/16	08/12/16	Received 3,050
Electronic	EL-MS0332	Ferrite Cable Cores 220ohms 100MHz 5mm I.D.	Laird Technologies - Signal Integrity Products	28B0434-000	Mouser / Sager	28B0434-000	2	ea	Err:509	Err:509	6,100	PO14476	07/08/16	09/22/16	Eta 9/27
Electronic	EL-MS0344	Ferrite Tubular Bead 5.90mm	Laird Technologies - Signal Integrity Products	28B0591-200	Sager Digikey	28B0591-200	1	ea	Err:509	Err:509	3,050	PO14985	07/08/16	09/22/16	Eta 9/27 per tracking
Electronic	EL-MS0329	TVS Diode – 1500W, 5V Reverse Standoff, 6V Breakdown, 9.4V Clamp, 200A Surge	ON Semiconductor	1N6373G	Future	1N6373G	1	ea	Err:509	Err:509	3,050	PO14547	07/11/16	10/07/16	Received 3,050
Electronic	EL-MS0247	Heat shrink Tubing – 0.19-0.09 – Black, 100'	EDC – Electronics Distributors Corporation	88-01870	McMaster-Carr	7856K74	95	mm	Err:509	Err:509	289,750	PO14634	07/14/16	10/12/16	Received 700'
Electronic	EL-CA0078	Flat Cables .050" 10C 10 COLOR 28AWG STRANDED	TE Connectivity AMP Connectors	3302/10-300	TTI	517-3302/10-300	360	mm	Err:509	Err:509	1,098,000	PO14535	07/11/16	08/12/16	Received 3,900ft
Electronic	EL-MS0075	CONN HOUSING 8POS .100 DUAL, Black	Molex	22552081	Sager	22552081	2	ea	Err:509	Err:509	6,100	PO14233	06/24/16	08/29/16	Received 7,390 pc
Electronic	EL-MS0074	Molex-CONN HOUSING 20POS .100 DUAL, Black	Molex	22552201	Sager	22552201	1	ea	Err:509	Err:509	3,050	PO14476	07/08/16	08/09/16	Received 3,050
Electronic	PC-CN0010	Conn Socket IDC, 10POS DUAL 30AU, Multiples of 34AU, Multiples of 34	FCI	71600-010LF	TTI	609-1739-ND	2	ea	Err:509	Err:509	6,100	PO14535	07/11/16	08/12/16	Received 6,120
Electronic	EL-WR0106	16AWG Stranded – Red	Allcable	HU15691626RD	Allcable	HU15691626RD	1650	mm	Err:509	Err:509	5,032,500	PO14651	07/18/16	08/10/16	Received 17,000 ft
Electronic	EL-WR0121	16AWG Stranded – Black	Allcable	HU15691626BK	Allcable	HU15691626BK	2540	mm	Err:509	Err:509	7,747,000	PO14651	07/18/16	08/10/16	Received 26,000 ft
Electronic	PC-CN0036	Term Block Plug 6POS STR 5.08mm	Molex	39530-0006	TTI	395300006	1	ea	Err:509	Err:509	3,050	PO14535	07/11/16	08/12/16	Received 3,050
Electronic	EL-MS0248	CONN RING 14-16 AWG #10 PIDG, 45,000 Unit Reel	TE Connectivity AMP Connectors	2-36160-1	TTI	A1072TR-ND	9	ea	Err:509	Err:509	27,450	PO14535	07/11/16	08/12/16	Received 30,000
Electronic	EL-WR0123	16AWG Stranded – White	Allcable	HU15691626WE	Allcable	HU15691626WE	1490	mm	Err:509	Err:509	4,544,500	PO14651	07/18/16	08/10/16	Received 15,000 ft
Electronic	EL-WR0124	16AWG Stranded – Green w/ yellow stripe	Allcable	HU15691626GN	Allcable	HU15691626GN	220	mm	Err:509	Err:509	671,000	PO14651	07/18/16	08/10/16	Received 4,000 ft
Electronic	EL-MS0143	Conn Fast Receptacle14-16 AWG .250 – REEL of 2200 Units	TE Connectivity AMP Connectors	3-350819-2	TTI	3-350819-2	7	ea	Err:509	Err:509	21,350	PO14535	07/11/16	08/12/16	Received 22,000 pc
Electronic	EL-CA0082	[3271VF76] 6ft Japan NEMA 5-15P 3-pin to C13 Power Cord with VCTF 0.75mm Black (Box of 100)	Linvox	3271VF76	Linvox	3271VF76	1	ea	Err:509	Err:509	3,050	PO14416 PO14107, PO14108	07/05/16	02/05/16	**BOM change needed N America EL-CA0030 PO15769 KG We do not need this Japan cord,
Electronic	EL-CA0063	6ft USB 2.0 A/B Gold Device Cable Ferrite Chokes A Male B Male	Trip Lite	U023-006	EDC – Electronics Distributors Corporation	Tripplite U023-006	1	ea	Err:509	Err:509	3,050	PO14634	07/14/16	10/12/16	30
Electronics	PC-BD0027	Silicon Heater, 24V ,360W, 298mm x 298mm, Self Adhesive, w/ connectors	National Plastic Heater	NPH PC-BD0027	National Plastic Heater	NPH PC-BD0027	1	ea	Err:509	Err:509	3,050	PO14452	07/07/16	08/10/16	Per vendor, 750 units for 8/10/16 and 800 units for 8/17/16 with 1550 for Sept 15.TS
Hardware	PP-MP0082	Bed Leveling Washer, 303 SST	MBK	PP-MP0082	MBK	PP-MP0082	4	ea	Err:509	Err:509	12,200		07/07/16	08/10/16	Received 12,200 pc
Hardware	PP-MP0066	Metric Brass Heat-Set Insert for Plastics, Tapered, M2-.4 Internal Thread, 2.9MM Length	CEH – Colorado Electrical Hardware	ZZQIUB-48213	CEH – Colorado Electrical Hardware	ZZQIUB-48213	10	ea	Err:509	Err:509	30,500	PO14308, 14309, 14310, 14311			Monthly deliveries x 4 starting 8/15/16.TS
Hardware	HD-WA0040	Black-Oxide 18-8 Stainless Steel Flat Washer, M5 Screw Size, 5.3mm ID, 10.0mm OD	Fastenal	11264558	McMaster-Carr	98269A440	90	ea	Err:509	Err:509	274,500	PO14710	07/21/16	see note	Received 27,450 pc
Hardware	HD-WA0039	Black-Oxide 18-8 Stainless Steel Flat Washer, M4 Screw Size, 4.3mm ID, 9.0mm OD	Fastenal	11264487	McMaster-Carr	98269A430	6	ea	Err:509	Err:509	18,300	PO14710	07/21/16	see note	Received 18,300 pc
Hardware	HD-WA0038	Black-Oxide 18-8 Stainless Steel Flat Washer, M3 Screw Size, 3.2mm ID, 7.0mm OD	Fastenal	11264395	McMaster-Carr	98269A420	105	ea	Err:509	Err:509	320,250	PO14710	07/21/16	see note	Received 325,000 pc
Hardware	HD-WA0027	Metric 18-8 Stainless Steel Internal-Tooth Lock Washer, M3 Screw Size, 6mm OD, .4mm min Thick	Fastenal	WF630000A200	McMaster-Carr	93925A240	4	ea	Err:509	Err:509	12,200	PO14721	07/22/16	see note	8000 received
Hardware	HD-WA0012	Steel Flat Washer, DIN 125 zinc-plated class 4,M2 screw sz, 5mm OD, .25mm-.35mm thick	Fastenal	40350	Fastenal	40350	12	ea	Err:509	Err:509	36,600	PO14721	07/22/16	see note	24,000 received P O for complete Olivebranch Build, Monthly qtys identified and will be delivered when we signal Fastenal.
Hardware	HD-WA0009	Metric Spring Steel Shim - DIN 988 1.0mm Thick, 8mm ID, 14mm OD	Fastenal	11511046	Fastenal	11511046	1	ea	Err:509	Err:509	3,050	PO14721	07/22/16	see note	2,000 received P O for complete Olivebranch Build, Monthly qtys identified and will be delivered when we signal Fastenal.
Hardware	HD-WA0008	Metric Spring Steel Shim - DIN 988 0.5mm Thick, 8mm ID, 14mm OD	Fastenal	11511045	Fastenal	11511045	1	ea	Err:509	Err:509	3,050	PO14721	07/22/16	see note	2,000 received P O for complete Olivebranch Build, Monthly qtys identified and will be delivered when we signal Fastenal.
Hardware	HD-WA0006	M8 Washer, Steel, Zinc Plated	Fastenal	1140357	Fastenal	1140357	11	ea	Err:509	Err:509	33,550	PO14721	07/22/16	see note	22,000 received P O for complete Olivebranch Build, Monthly qtys identified and will be delivered when we signal Fastenal.
Hardware	HD-TB0007	Feed Tube, PTFE	Professional Plastics	5239K12	Professional Plastics	5239K12	850	mm	Err:509	Err:509	2,592,500	PO14647	07/15/16	08/10/16	received
Hardware	HD-RD0047	12mm X 515mm Stainless Steel Smooth Rod	Igus	EWMR-12-515x	Igus	EWMR-12-515x	2	pcs	Err:509	Err:509	6,100	PO14418	07/05/16	see note	Received = 1735 partial qtys of each item note: these do not have new finish on rods
Hardware	HD-RD0048	Helix - Screw, Lead, Stainless Steel 12mm x 2mm, RH, 460mm OAL, Machined	Helix Linear Technologies	16011746-01	Helix Linear Technologies	16011746-01	2	pcs	Err:509	Err:509	6,100	PO13971	06/14/16	see notes	received 3,600 PCS next 1800 ETA10/3, and 700ETA pc 11/4
Hardware	HD-NT0053	T-Slot Slide in T-nuts for Aluminum Frame, M5	In Position Technologies/T-Slot	682888	In Position Technologies/T-Slot	682888	74	ea	Err:509	Err:509	225,700		06/30/16	08/10/16	Received 102180 pc, 51,090 due 10/1, 51,090 due 10/19 need to check for adtnl pc 21,340
Hardware	HD-NT0011	M4 Nut, Steel, Zinc Plated	Fastenal	40303	Fastenal	40303	4	ea	Err:509	Err:509	12,200	PO14721	07/22/16	see note	Received 8,000 pc PO for complete Olivebranch Build, Monthly qtys identified and will be delivered when we signal Fastenal.
Hardware	HD-NT0004	M3 Nut, Steel, Zinc Plated	Fastenal	40302	Fastenal	40302	6	ea	Err:509	Err:509	18,300	PO14721	07/22/16	see note	Received 12,000 pc PO for complete Olivebranch Build, Monthly qtys identified and will be delivered when we signal Fastenal.
Hardware	HD-NT0002	M8 Nyloc Nut, Zinc Plated	Fastenal	40352	Fastenal	40352	3	ea	Err:509	Err:509	9,150	PO14721	07/22/16	see note	Received 6,000 pc PO for complete Olivebranch Build, Monthly qtys identified and will be delivered when we signal Fastenal.
Hardware	HD-MS0336	Black Adhesive-Back Bumper, Square, Polyurethane, 3/4" Wide, 1/4" High	Colorado Elect Hardware	BS-29BLACK	Colorado Elect Hardware	BS-29BLACK	7	ea	Err:509	Err:509	21,350	PO14633	07/14/16	see notes	Received 16,800 pcs scheduled deliveries to support 300 units weekly.
Hardware	HD-MS0287	Metric 18-8 Stainless Steel Unthreaded Spacer, 8mm OD, 10mm Length, M3 Screw Size	Fastenal	11225-04326	McMaster-Carr	92871A660	4	pcs	Err:509	Err:509	12,200	PO14710	07/21/16	see note	Received 1561, Non-std item w/fastenal ordered full Build qty KG
Hardware	HD-MS0158	Metric Brass Heat-Set Insert For Plastics Tapered, M5-.8 Internal Thread, 6.7mm Length	CEH – Colorado Electrical Hardware	IUMM-M5-1	CEH – Colorado Electrical Hardware	IUMM-M5-1	4	ea	Err:509	Err:509	12,200	PO10114	07/15/16	10/03/16	delivery date confirmed
Hardware	HD-MS0287	Metric 18-8 Stainless Steel Unthreaded Spacer, 8mm OD, 10mm Length, M3 Screw Size	Fastenal	11225-04326	McMaster-Carr	92871A660	4	pcs	Err:509	Err:509	12,200	PO14710	07/21/16	see note	Received 1561, Non-std item w/fastenal ordered full Build qty KG
Hardware	HD-MS0158	Metric Brass Heat-Set Insert For Plastics Tapered, M5-.8 Internal Thread, 6.7mm Length	CEH – Colorado Electrical Hardware	IUMM-M5-1	CEH – Colorado Electrical Hardware	IUMM-M5-1	4	ea	Err:509	Err:509	12,200	PO10114			delivery date confirmed
Hardware	HD-MS0060	Metric Brass Heat-Set Insert For Plastics Tapered, M5-.8 Internal Thread, 11.1mm Length	CEH – Colorado Electrical Hardware	IUBB-M5-2	CEH – Colorado Electrical Hardware	IUBB-M5-2	8	ea	Err:509	Err:509	24,400	PO10114			delivery date confirmed
Hardware	HD-MS0058	Wire Tie, 8" Black	EDC – Electronics Distributors Corporation	APU-08-18-0-M	EDC – Electronics Distributors Corporation	APU-08-18-0-M	17	ea	Err:509	Err:509	51,850	12/30/99	12/30/99	see note	8/26/16 205,500 on hand. KG Take this one slowly – check inventory. TS 7/14 = 235,000 pcs on hand inventory covers foxglove, olive and olivebranch.
Hardware	HD-MS0031	Thumb Screw Knob for M4 SHCS, Black	Fastenal	11102951	Timberline	NSK-83-98-929B	2	ea	Err:509	Err:509	6,100	PO14710	07/21/16	see note	Received 6,100
Hardware	HD-MS0030	Metric Brass Heat-Set Insert for Plastics Tapered, M3-.5 Internal Thread, 3.8mm Length	CEH – Colorado Electrical Hardware	IUBB-M3-1	CEH – Colorado Electrical Hardware	IUBB-M3-1	52	ea	Err:509	Err:509	158,600	PO14310			307,000 received, schdeuled deliveries, setup by Toni
Hardware	HD-MS0027	Extruder Comp Spring - Music Wire, Extruder, 6mm OD, 0.8mm WD, 9.7mm FL	Associated Spring	C0240-032-0380-M	Associated Spring	C0240-032-0380-M	2	ea	Err:509	Err:509	6,100	0	12/30/99	see note	85,000 pc on hand Kim – please check stock and place an order for Glad and Branch.TS
Hardware	HD-BT0146	M3 x 12 BHCS, Black Oxide, Class 10.9 Steel	Fastenal	40870	McMaster-Carr	91239A117	31	ea	Err:509	Err:509	94,550	PO14721	07/22/16	see note	Received 62,000 pcs. PO for complete Olivebranch Build, Monthly qtys identified and will be delivered when we signal Fastenal.
Hardware	HD-BT0137	M3 x 8 Bolt, BHCS, Black-Oxide	Fastenal	40868	Fastenal	40868	33	ea	Err:509	Err:509	100,650	PO14721	07/22/16	see note	Received 107,450 (Deliveries of monthly qtys when we signal KG)
Hardware	HD-BT0108	Hobbed Bolt, M8 x 50mm Hex head, 26mm offset, Stainless Steel	Quattro	0	Quattro	0	1	ea	Err:509	Err:509	3,050	PO13883	07/15/16	09/08/16	Received 2,400, next delivery 10/7 confirmed We have PLENTY in stock to begin Branch.TS
Hardware	HD-BT0107	Metric Class 12.9 Socket Head Cap Screw Alloy Steel, Black, M2 Thread, 10mm Length, 0.4mm Pitch	Fastenal	134599	Fastenal	134599	12	ea	Err:509	Err:509	36,600	PO14721	07/22/16	see note	Received 24,000 pc (PO for complete Olivebranch Build, Monthly qtys identified and will be delivered when we signal Fastenal.)
Hardware	HD-BT0104	M3 x 8 Bolt, BHCS, SST	Fastenal	MB2510008A20000	Fastenal	MB2510008A20000	4	ea	Err:509	Err:509	12,200	PO14721	07/22/16	see note	Received 8,000 pc (PO for complete Olivebranch Build, Monthly qtys identified and will be delivered when we signal Fastenal.)
Hardware	HD-BT0073	Class 10.9 Stl Button Head Socket Cap Screw M5 Size, 10 Mm Length, .8 Mm Pitch	Fastenal	1139905	McMaster-Carr	91239A224	88	pcs	Err:509	Err:509	268,400	PO14721	07/22/16	see note	Received 176,000 pc (PO for complete Olivebranch Build, Monthly qtys identified and will be delivered when we signal Fastenal.)
Hardware	HD-BT0061	Class 10.9 Stl Button Head Socket Cap Screw M8 Size, 40 Mm Length, 1.25 Mm Pitch	Fastenal	38972	McMaster-Carr	91239A442	2	pcs	Err:509	Err:509	6,100	PO14721	07/22/16	see note	Received 4,000 pc (PO for complete Olivebranch Build, Monthly qtys identified and will be delivered when we signal Fastenal.)
Hardware	HD-BT0052	M4 x 55 Bolt, SHCS Black-OxideMetric Class 12.9 Socket Head Cap Screw M4 Thread, 55mm Length, 0.70mm Pitch	Fastenal	ZT2530055PF000	Fastenal	ZT2530055PF0000	2	ea	Err:509	Err:509	6,100	PO14721	07/22/16	see note	Received 4,000 pc (PO for complete Olivebranch Build, Monthly qtys identified and will be delivered when we signal Fastenal.)
Hardware	HD-BT0049	Metric Class 12.9 Socket Head Cap Screw, Alloy Steel, M5 thread, 14MM length, 0.80MM pitch	Fastenal	1139539	Fastenal	1139539	6	ea	Err:509	Err:509	18,300	PO14721	07/22/16	see note	Received 12,000 pc (PO for complete Olivebranch Build, Monthly qtys identified and will be delivered when we signal Fastenal.)
Hardware	HD-BT0041	Metric Class 12.9 Socket Head Cap Screw Alloy Steel, M3 Thread, 25mm Length, 0.50mm Pitch	Fastenal	39508	Fastenal	39508	2	ea	Err:509	Err:509	6,100	PO14721	07/22/16	see note	PO for complete Olivebranch Build, Monthly qtys identified and will be delivered when we signal Fastenal.
Hardware	HD-BT0041	Metric Class 12.9 Socket Head Cap Screw Alloy Steel, M3 Thread, 25mm Length, 0.50mm Pitch	Fastenal	39508	Fastenal	39508	2	ea	Err:509	Err:509	6,100	PO14721	07/22/16	see note	PO for complete Olivebranch Build, Monthly qtys identified and will be delivered when we signal Fastenal.
Hardware	HD-BT0039	Metric Class 12.9 Socket Head Cap Screw, Alloy Steel, M3 Thread, 12MM Length, 0.50MM Pitch	Fastenal	39505	Fastenal	39505	12	ea	Err:509	Err:509	36,600	PO14721	07/22/16	see note	Received 24,000 pc (PO for complete Olivebranch Build, Monthly qtys identified and will be delivered when we signal Fastenal.)
Hardware	HD-BT0012	M3 Set Screw (Grub Screw)	Fastenal	40818	Fastenal	40818	11	ea	Err:509	Err:509	33,550	PO14721	07/22/16	see note	Received 22,000 pc (PO for complete Olivebranch Build, Monthly qtys identified and will be delivered when we signal Fastenal.)
Hardware	HD-BT0010	M4 x 20 Bolt SHCS Black-Oxide	Fastenal	1139527	Fastenal	1139527	2	ea	Err:509	Err:509	6,100	PO14721	07/22/16	see note	Received 4,000 pc (PO for complete Olivebranch Build, Monthly qtys identified and will be delivered when we signal Fastenal.)
Hardware	HD-BT0082	Metric 18-8 SS Flat Head Socket Cap Screw M3 Size, 16mm Length, .50mm Pitch, packs of 100	Fastenal	11225-04383	McMaster-Carr	92125A134	5	ea	Err:509	Err:509	15,250	PO14721	07/22/16	see note	Received 15,500 pc
Hardware	HD-BT0082	Metric 18-8 SS Flat Head Socket Cap Screw M3 Size, 16mm Length, .50mm Pitch, packs of 100	Fastenal	11225-04383	McMaster-Carr	92125A134	5	ea	Err:509	Err:509	15,250	PO14721	07/22/16	see note	Received 15,500 pc
Hardware	HD-MS0062	Metric Aluminum Unthreaded Spacer, 8MM OD, 8MM Length, M5 Screw Size	Fastenal	11485208	Fastenal	11485208	2	ea	Err:509	Err:509	6,100	PO14710	07/21/16	12/30/99	29,000 balance
Hardware	HD-EX0061	T-Slot Extrusion, Aluminum, 20mm x 20mm x 510mm, Black	In Position Technologies/T-Slot	650145	In Position Technologies/T-Slot	650145	4	pcs	Err:509	Err:509	12,200				Received = 6,100 pc total PO 14345 =3050, PO14346=3,050, next delivery 10/1/16
Hardware	HD-WA0013	Steel Flat Washer, DIN 125 Zinc-Plated Class 4, M2.5 screw sz, 6MM OD, .45MM-.55MM thick	Fastenal	40351	Fastenal	40351	4	ea	Err:509	Err:509	12,200	PO14721	07/22/16	see note	PO for complete Olivebranch Build, Monthly qtys identified and will be delivered when we signal Fastenal.
Hardware	HD-BT0054	Metric Class 12.9 Socket Head Cap Screw, Alloy Steel, M2.5 Thread, 12MM Length, 0.45MM Pitch	Fastenal	134612	McMaster-Carr	91290A104	4	ea	Err:509	Err:509	12,200	PO14721	07/22/16	see note	PO for complete Olivebranch Build, Monthly qtys identified and will be delivered when we signal Fastenal.
Hardware	HD-BT0155	Black Alloy Steel Flat-Head Socket Cap Screw, Class 10.9, M4 Size, 6mm Length, .70mm Pitch	Fastenal	40931	McMaster-Carr	91294A186	5	ea	Err:509	Err:509	15,250	PO14721	07/22/16	see note	PO for complete Olivebranch Build, Monthly qtys identified and will be delivered when we signal Fastenal.
Hardware	HD-BT0053	18-8 SS Flat Head Phillips Machine Screw Black-Oxide Finish, 4-40 Thread, 1/4" Length	Fastenal	145202	McMaster-Carr	96640A054	4	ea	Err:509	Err:509	12,200	PO14721	07/22/16	see note	PO for complete Olivebranch Build, Monthly qtys identified and will be delivered when we signal Fastenal.
Hardware	EL-MS0144	Connector Accessories, Sealing Cap, Shell Size 17	TE Connectivity AMP Connectors	207445-3	TTI / Online components	207445-3	1	ea	Err:509	Err:509	3,050	PO14535	07/11/16	10/06/16	3,050 received
Machined	PP-MP0110	TAZ Electronics Chassis v0.3 with Powder Coat	Precision Metal Manufacturing	PP-MP0110	Precision Metal Manufacturing	PP-MP0110	1	pcs	Err:509	Err:509	3,050	PO15250	08/24/16	09/17/16	Toni sent to PMM 8/24. for Olive branch.
Hardware	EL-MS0144	Connector Accessories, Sealing Cap, Shell Size 17	TE Connectivity AMP Connectors	207445-3	TTI / Online components	207445-3	1	ea	Err:509	Err:509	3,050	PO14535	07/11/16	10/06/16	3,050 received
Machined	PP-MP0110	TAZ Electronics Chassis v0.3 with Powder Coat	Precision Metal Manufacturing	PP-MP0110	Precision Metal Manufacturing	PP-MP0110	1	pcs	Err:509	Err:509	3,050	PO15250	08/24/16	09/17/16	Toni sent to PMM 8/24. for Olive branch.
Machined	PP-MP0110	TAZ Electronics Chassis v0.3 with Powder Coat	Precision Metal Manufacturing	PP-MP0110	Precision Metal Manufacturing	PP-MP0110	1	pcs	Err:509	Err:509	3,050	PO15250			Toni sent to PMM 8/24. for Olive branch.
Machined	PP-MP0109	TAZ Electronics Cover, V0.4 with Powder Coat	Precision Metal Manufacturing	PP-MP0109	Precision Metal Manufacturing	PP-MP0109	1	pcs	Err:509	Err:509	3,050	PO15250			12/30/99
Machined	PP-MP0145	300mm Bed Plate v4.5300mm Bed Plate, 6061, revB with Powder Coat	Precision Metal Manufacturing	PP-MP0145	Precision Metal Manufacturing	PP-MP0145	1	pcs	Err:509	Err:509	3,050	PO15250			12/30/99
Machined	PP-MP0107	Interconnect Cover v0.5, with Powder Coat	Precision Metal Manufacturing	PP-MP0107	Precision Metal Manufacturing	PP-MP0107	1	pcs	Err:509	Err:509	3,050	PO15250			12/30/99
Machined	PP-MP0106	Corner Bracket V2.0	Precision Metal Manufacturing	PP-MP0106	Precision Metal Manufacturing	PP-MP0106	8	pcs	Err:509	Err:509	24,400	PO15250			12/30/99
Mechanical	PP-MP0111	Y End Plate	Precision Metal Manufacturing	PP-MP0111	Precision Metal Manufacturing	PP-MP0111	2	ea	Err:509	Err:509	6,100	PO15250			12/30/99
Machined	PP-MP0106	Corner Bracket V2.0	Precision Metal Manufacturing	PP-MP0106	Precision Metal Manufacturing	PP-MP0106	8	pcs	Err:509	Err:509	24,400	PO15250			12/30/99
Mechanical	PP-MP0111	Y End Plate	Precision Metal Manufacturing	PP-MP0111	Precision Metal Manufacturing	PP-MP0111	2	ea	Err:509	Err:509	6,100	PO15250	08/24/16	09/17/16	12/30/99
Mechanical	HE-SH0031	Hexagon Hotend, Lulzbot Edition, 3.0mm Filament, 0.5mm nozzle	RepRapDiscount	0	RepRapDiscount	0	1	ea	Err:509	Err:509	3,050	PO14344	06/30/16	08/10/16	received
Mechanical	HD-RD0018	10mm Smooth Rod, Stainless Steel, 500mm	Igus	EWMR-10-500x	Igus	EWMR-10-500x	4	ea	Err:509	Err:509	12,200	PO14418	07/05/16	see note	Received 2,384 pcs, balance 3716
Mechanical	HD-RD0004	8mm Smooth Rod x 18-19mm, Stainless Steel (Nubbin)	Igus	EWMR-08-19	Igus	EWMR-08-19	1	ea	Err:509	Err:509	3,050	PO14417	07/05/16	see note	received
Mechanical	HD-MS0311	SULT1000NA.010X26.000X965FT - 0.010 X 26.000 WIDE X 65 FT NAT ULTEM 1000 FILM	SABIC	0	SABIC	0	0.005813953488372	ea	Err:509	Err:509	18	PO14652	07/15/16	see note	received
Mechanical	HD-MS0310	3M 468MP Adhesive Transfer Tape – 26” x 60 yards	Pack-n-Tape	0	Pack-n-Tape	0	0.002906976744186	ea	Err:509	Err:509	9	PO14419	07/05/16	02/05/16	Received=12 pc Long lead time item.
Mechanical	HD-MS0351	Helical Flexible Shaft Coupling with Set Screw - X10835-5mm-5mm - Anodize IAW HPS1000	Helical Products Company, Inc.	30070	Helical Products Company, Inc.	30070	2	ea	Err:509	Err:509	6,100	PO14056	06/21/16	See notes	Received 6,100 pc
Mechanical	HD-MS0282	608-2RS ABEC3/C3 Rubber Sealed Bearing – BLACK	JSB	608-2RS ABEC3/C3	JSB	608-2RS ABEC3/C3	11	ea	Err:509	Err:509	33,550	PO14312	06/29/16	08/19/16	Received 33,650pc
Mechanical	HD-NT0355	Helix - Nut, Lead Screw, Resin, 12mm x 2mm, RH PPS, Round Flange	Helix Linear Technologies	16011745-01	Helix Linear Technologies	16011745-01	2	ea	Err:509	Err:509	6,100	PO13971	06/14/16	see note	Received 3,600 pcs
Mechanical	HD-MS0033	GT2 Timing Pulley, 5mm Bore Aluminum	B&B Manufacturing	16-2P06M6CA5 5MM BORE ALUMINUM	B&B Manufacturing	16-2P06M6CA5 5MM BORE ALUMINUM	2	ea	Err:509	Err:509	6,100				Received 3,050 pcs with 3050 balance due 9/22 confirmed
Mechanical	HD-MS0002-3	Borosilicate Glass Bed 300mm x 300mm x 1/8"	Allen Scientific	0	Allen Scientific	0	1	ea	Err:509	Err:509	3,050	PO14417	07/05/16	see note	Received 2,900 pc next delivery 10/10/16 confirmed
Mechanical	HD-EX0062	T-Slot Aluminum Frame TPW, Extrusion 20mm x 20mm x 500mm,Tapped M5x0.8 on Both Ends, Black (Ends free of anodize)	In Position Technologies/T-Slot	650145-AB	In Position Technologies/T-Slot	650145-AB	2	ea	Err:509	Err:509	6,100	PO14417	07/05/16	see note	Received total 3050 / 15345 = 1525, 1525 pc 15346 next delivery due 10/1
Mechanical	HD-BU0029	DryLin® R - Solid polymer bearing RJMP-01, 12mm	Igus	RJMP-01-12	Igus	RJMP-01-12	3	ea	Err:509	Err:509	9,150	PO14447	07/07/16	08/19/16	Received partial qtys of each item note: these do not have new finish on rods
Mechanical	HD-BU0030	DryLin® R - Solid polymer bearing RJMP-01, 10mm	Igus	RJMP-01-10	Igus	RJMP-01-10	8	ea	Err:509	Err:509	24,400	PO14345, 14346, 14347, 14348	06/30/16	see note	Received partial qtys of each item note: these do not have new finish on rods
Mechanical	HD-EX0063	T-Slot Aluminum Frame LTP, Extrusion 20mm x 20mm x 500mm,Tapped M5x0.8 on one End, Black	In Position Technologies/T-Slot	6510145-A	In Position Technologies/T-Slot	6510145-A	4	ea	Err:509	Err:509	12,200	PO14345, 14346, 14347, 14348	06/30/16	see note	Received 6,010 pc next delivery due 10/1
Tools	TL-MS0020	Stainless Steel/Straight Instrument Cleaner Brush	Gordon Brush	906501	Gordon Brush	906501	1	ea	Err:509	Err:509	3,050	PO14635	07/14/16	08/04/16	Received 3.060
Mechanical	HD-BU0030	DryLin® R - Solid polymer bearing RJMP-01, 10mm	Igus	RJMP-01-10	Igus	RJMP-01-10	8	ea	Err:509	Err:509	24,400	PO14417	07/05/16	see note	Received partial qtys of each item note: these do not have new finish on rods
Tools	TL-MS0020	Stainless Steel/Straight Instrument Cleaner Brush	Gordon Brush	906501	Gordon Brush	906501	1	ea	Err:509	Err:509	3,050	PO14635	07/14/16	08/04/16	Received 3.060
Tools	TL-HD0280	Tekton 13-pc. Long Arm Ball Hex Key Wrench Set (Metric) – Red	Tekton	0	Boston Industrial	25272	1	ea	Err:509	Err:509	3,050	PO14445	07/07/16	see notes	Received 1,154, balance 10/21
Tools	TL-HD0008	Stainless Steel Pocket Rule Semiflexible, Metric Grads, 150 mm Length	Image Supply	6813A62	Image Supply	6813A62	1	ea	Err:509	Err:509	3,050	PO14588	07/13/16	08/09/16	Received 3,050
Tools	TL-HD0046	PRO DENTAL PICK (PROBE) (DP-19) M S V - in a protective sleeve or with a safety cap	Image Supply	(DP-19) M S V	Image Supply	(DP-19) M S V	1	ea	Err:509	Err:509	3,050	PO14588	07/13/16	08/09/16	Received 3,050
Tools	TL-HD0049	6'' Deluxe Bent Stainless Steel Tweezer with Serrated Teeth and Safetey Cap	Roeder Insudtries	TWE6	Roeder Insudtries	TWE6	1	ea	Err:509	Err:509	3,050	PO14589	07/12/16	02/05/16	Received 3,050 pc
Tools	TL-MS0343	Elleven Travel Organizer with LulzBot® Logo, LulzBot Green	Specialty Incentives	7007-04BKOR	Specialty Incentives	7007-04BKOR	1	ea	Err:509	Err:509	3,050	PO14316			Received 3,050 pc
Tools	TL-HD0009	7 1/2" Nylon Handle Clam Knife (Overall Dimensions: Blade Length: 3 1/2" Total Length: 7 1/2" )	Webstaurant	35340592	Webstaurant	35340592	1	ea	Err:509	Err:509	3,050	PO14420	07/05/16	09/08/16	Received 3,080 pc
Electronic	EL-FA0034	Pelonis FAN 5V 40x10mm Low flow	Pelonis	C4010L05BPLB1b-7	Pelonis	C4010L05BPLB1b-7	1	ea	Err:509	Err:509	3,050	PO14307	06/29/16	08/05/16	Received 3,100 pc
Electronic	EL-FA0032	Pelonis FAN 24V 40x40mm Low flow	Pelonis	C4010L24BPLB1-7	Pelonis	C4010L24BPLB1-7	2	ea	Err:509	Err:509		PO14307	06/29/16	08/05/16	Received 3,100 pc
Electronic	EL-FA0034	Pelonis FAN 5V 40x10mm Low flow	Pelonis	C4010L05BPLB1b-7	Pelonis	C4010L05BPLB1b-7	1	ea	Err:509	Err:509		PO14307	06/29/16	08/05/16	Received 3,100 pc
Electronic	EL-FA0032	Pelonis FAN 24V 40x40mm Low flow	Pelonis	C4010L24BPLB1-7	Pelonis	C4010L24BPLB1-7	2	ea	Err:509	Err:509		PO14307	06/29/16	08/05/16	Received 3,100 pc
Electronic	EL-MS0355	CONN HOUSING PH 6POS 2MM WHITE	JST Sales America, Inc.	PHR-6	Future/Digikey	PHR-6	5	ea	Err:509	Err:509		PO14307	12/30/99	see note	Received 6,200 pc
Electronic	EL-MS0355	CONN HOUSING PH 6POS 2MM WHITE	JST Sales America, Inc.	PHR-6	Future/Digikey	PHR-6	5	ea	Err:509	Err:509		PO14307	12/30/99	see note	108,500 pc on hand on hand, to cover Olivebranch
Electronic	EL-MS0356	Heat Shrink Dual Tubing 1/2" for 5mm ID 11mm OD Ferrite, Black 4FT	Molex	192690028	Electronics Distributors Corp.	84-60500	110	mm	Err:509	Err:509		0	07/14/16	08/11/16	108,500 pc on hand on hand, to cover Olivebranch
Electronic	EL-MS0355	CONN HOUSING PH 6POS 2MM WHITE	JST Sales America, Inc.	PHR-6	Future/Digikey	PHR-6	5	ea	Err:509	Err:509	15,250	PO14307	12/30/99	see note	108,500 pc on hand on hand, to cover Olivebranch
Electronic	EL-MS0356	Heat Shrink Dual Tubing 1/2" for 5mm ID 11mm OD Ferrite, Black 4FT	Molex	192690028	Electronics Distributors Corp.	84-60500	110	mm	Err:509	Err:509		0	07/14/16	08/11/16	Received 16,000ft
Service	PP-FP0075	Silk Screened and Laser Etched TAZ Electronics Chassis v0.3 PP-FP0073	Laser Engraving Designs	0	Laser Engraving Designs	PP-FP0075	1	pcs	Err:509	Err:509		PO14634	12/30/99	12/30/99	12/30/99
Service	PP-FP0075	Silk Screened and Laser Etched TAZ Electronics Chassis v0.3 PP-FP0073	Laser Engraving Designs	0	Laser Engraving Designs	PP-FP0075	1	pcs	Err:509	Err:509		0	12/30/99	12/30/99	12/30/99
Service	PP-FP0076	Silk Screened and Laser Etched TAZ Electronics Cover PP-MP0109	Laser Engraving Designs	0	Laser Engraving Designs	PP-FP0076	1	pcs	Err:509	Err:509		0	12/30/99	12/30/99	12/30/99
Service	PP-FP0078	Laser Etched TAZ 6 Interconnect Cover v0.5 PP-MP0107	Laser Engraving Designs	0	Laser Engraving Designs	PP-FP0078	1	pcs	Err:509	Err:509		0	12/30/99	12/30/99	12/30/99
Hardware	EL-MS0246	Conn Ring 16-22 AWG #4 Red PIDG - Reel 5000	Digikey	A27229TR-ND	TTI	2-323758-1	2	ea	Err:509	Err:509		PO14638	07/14/16	08/10/16	Received 10,000 pc
Hardware	EL-MS0259	HEAT SHRNK DL WL Q53X 3/4"X 4'BLK	Qualtek	Q5-3X-3/4-01-QB48IN-5	Electronics Distributors Corp.	67-30751	160	mm	Err:509	Err:509		PO14634	07/14/16	08/12/16	Received 2,100 ft
Hardware	EL-MS0246	Conn Ring 16-22 AWG #4 Red PIDG - Reel 5000	Digikey	A27229TR-ND	TTI	2-323758-1	2	ea	Err:509	Err:509		PO14638	07/14/16	08/10/16	Received 10,000 pc
Hardware	EL-MS0259	HEAT SHRNK DL WL Q53X 3/4"X 4'BLK	Qualtek	Q5-3X-3/4-01-QB48IN-5	Electronics Distributors Corp.	67-30751	160	mm	Err:509	Err:509		PO14634			Received 2,100 ft
Hardware	HD-BT0116	Black Alloy Steel Flat-Head Socket Cap Screw, Class 10.9, M3 Size, 10mm	Fastenal	40923	McMaster-Carr	91294A130	2	ea	Err:509	Err:509		PO14721			Received 6,100 pc
Hardware	HD-BT0116	Black Alloy Steel Flat-Head Socket Cap Screw, Class 10.9, M3 Size, 10mm	Fastenal	40923	McMaster-Carr	91294A130	2	ea	Err:509	Err:509		PO14721			Received 6,100 pc
Hardware	HD-BT0118	M3 x 14 Bolt FHCS, Black-Oxide	Fastenal	40925	0	0	4	ea	Err:509	Err:509		PO14721			Received 8,000 (PO for complete Olivebranch Build, Monthly qtys identified and will be delivered when we signal Fastenal.)
Hardware	HD-BT0148	M3 x 10 BHCS, Black Oxide, Class 10.9 Steel	Fastenal	40869	McMaster-Carr	91239A115	24	ea	Err:509	Err:509		PO14721			PO for complete Olivebranch Build, Monthly qtys identified and will be delivered when we signal Fastenal.
Hardware	HD-BT0171	Class 10.9 Steel Button-Head Socket Cap Screw M3 Size, 20 mm Length, .5 mm Pitch	Fastenal	11510092	McMaster-Carr	91239A122	4	ea	Err:509	Err:509		PO14710			Received 12,300
Hardware	HD-MS0055	Thumb Screw Knob for M5 SHCS, Black	Fastenal	11225-04232	Fastenal	11225-04232	4	ea	Err:509	Err:509		PO14710			Received 12,300
Hardware	HD-MS0055	Thumb Screw Knob for M5 SHCS, Black	Fastenal	11225-04232	Fastenal	11225-04232	4	ea	Err:509	Err:509		PO14634			Received delivery confirmed
Hardware	HD-MS0249	UV-Resistant Cable Tie Holder, Adhesive Back/Screw Mount, 4-Way, for .18" Maximum Tie, Black	EDC - Electronics Distributors Corp.	56-07035	McMaster-Carr	7582K22	4	ea	Err:509	Err:509		PO14721			Received 6,000 balance 3,200 pcs (PO for complete Olivebranch Build, Monthly qtys identified and will be delivered when we signal Fastenal.)
Accessories	HD-NT0001	Metric Zinc-Plated Steel Nylon-Insert Locknut, Class 8, M3 Screw sz, .5MM pitch, 5.5MM W, 4MM H pk 100	Fastenal	40143	McMaster-Carr	90576A102	3	ea	Err:509	Err:509		PO14710			Received 3,100 pc
Hardware	PC-AS0041	Thumb Screw Knob for M5 SHCS, Black	Fastenal	11225-04232	Fastenal	11225-04232	4	ea	Err:509	Err:509		PO14634			Recvd, 23,831 8,469 due 10/6
Hardware	EL-MS0361	UV-Resistant Cable Tie Holder, Adhesive Back/Screw Mount, 4-Way, for .18" Maximum Tie, Black	EDC - Electronics Distributors Corp.	56-07035	McMaster-Carr	7582K22	4	ea	Err:509	Err:509		PO14721			Received 47,000 PO15013 = 4,130 received mouser. Backfil for CCX & 3,490 Digikey received.
Hardware	EL-MS0362	Metric Zinc-Plated Steel Nylon-Insert Locknut, Class 8, M3 Screw sz, .5MM pitch, 5.5MM W, 4MM H pk 100	Fastenal	40143	McMaster-Carr	90576A102	3	ea	Err:509	Err:509		PO15255			Received 3100 pc
Tools	HD-NT0044	Plastic Laser Cut LCD cover for UL	Laser Engraving Designs	0	Laser Engraving Designs	0	1	ea	Err:509	Err:509		PO15108, 15448			Received 3,550
Tools	EL-MS0362	24 AWG 6.0mm Pin Length Power Phase Turquoise Single Wire - Insulated Ferrule	Panduit	FSD73-6-D	Fastenal	749598	10	ea	Err:509	Err:509		PO14984			Received 3,050
Electronic	HD-NT0044	Post assembly M5 T-nut	Misumi	HNTAP5-5	Misumi	HNTAP5-5	1	ea	Err:509	Err:509		PO14313			Received 15,400
Electronic	TL-HD0048	Elmer's X-Acto No. 1 Precision Knife – Aluminum	Dick Blick Art Materials	57497-1001	Blick Art supplies	57497-1001	1	ea	Err:509	Err:509		PO14697			Received 15,400
Hardware	TL-HD0050	Stanley 6" Long Nose Pliers	Image Supply Service, Inc.	0	Image Supply Service, Inc.	43W8049	1	ea	Err:509	Err:509		PO14588			We have over 10,000 pc in stock.TS
Hardware	EL-MS0012	Noninsulated Wire Ferrule,24-20 AWG,	Phoenix Contact	3202478	Mcmaster	9681K15	2	ea	Err:509	Err:509		PO15164			Recvd, 23,831 8,469 due 10/6
Hardware	EL-MS0362	24 AWG 6.0mm Pin Length Power Phase Turquoise Single Wire - Insulated Ferrule	Panduit	FSD73-6-D	Fastenal	749598	10	ea	Err:509	Err:509		PO15164			Received 47,000 PO15013 = 4,130 received mouser. Backfil for CCX & 3,490 Digikey received.
Hardware	HD-NT0044	Post assembly M5 T-nut	Misumi	HNTAP5-5	Misumi	HNTAP5-5	1	ea	Err:509	Err:509		PO08884			Received 3100 pc
Tools	TL-HD0048	Elmer's X-Acto No. 1 Precision Knife – Aluminum	Dick Blick Art Materials	57497-1001	Blick Art supplies	57497-1001	1	ea	Err:509	Err:509		PO15108, 15448			Received 3,550
Tools	TL-HD0050	Stanley 6" Long Nose Pliers	Image Supply Service, Inc.	0	Image Supply Service, Inc.	43W8049	1	ea	Err:509	Err:509		PO14984			Received 3,050
Electronic	EL-MS0012	Noninsulated Wire Ferrule,24-20 AWG,	Phoenix Contact	3202478	Mcmaster	9681K15	2	ea	Err:509	Err:509		PO14313			Received 15,400
Electronic	EL-MS0012	Noninsulated Wire Ferrule,24-20 AWG,	Phoenix Contact	3202478	Mcmaster	9681K15	2	ea	Err:509	Err:509		PO14697			Received 15,400
Hardware	PP-MP0049	Cosmos ® mini Aluminum Chips VGA RAM Cooling Heatsinks 6(L)x6(W)x3.5(H)mm Industrial Packaging	PCCooler - Shenzhen Fluence Technology PLC	B30	PCCooler - Shenzhen Fluence Technology PLC	B30	1	ea	Err:509	Err:509		PO14588			We have over 10,000 pc in stock.TS
Accessories	DC-LB0095	LulzBot Logo Sticker, 3 - inch	Sticker Giant	0	Sticker Giant	0	1	ea	Err:509	Err:509		PO15164			PO ETA 9/30 Per Ben, no changes.
Accessories	DC-LB0095	LulzBot Logo Sticker, 3 - inch	Sticker Giant	0	Sticker Giant	0	1	ea	Err:509	Err:509		PO15164			PO ETA 9/30 Per Ben, no changes.
Shipping	DC-LB0105	Arrow Labels - Yellow, 1 x 3" 500/roll	Uline	S-13121	uline	S-13121	1	ea	Err:509	Err:509		PO08884			Received 3,500
Shipping	SH-PG0028	6X9 2MIL RECLOSABLE BAG	Uline	S-1296	Uline	S-1296	1	ea	Err:509	Err:509		PO15715			I have requested Mickey to review. BOM check. per George, this BAG is not used-confirmed by Prod operators.
Hardware	HD-BT0175	Thread-Locking Socket Head Cap Screw, Alloy Steel, M5 Thread, 16mm Long, 0.8mm Pitch	0	91760A242	Mcmaster	91760A242	4	ea	Err:509	Err:509		PO15715			Received 12,000 fastenal and 6,000 Mcmaster
Accessories	DC-LB0104	Tool head wiring connector alignment label	Sticker Giant	0	Sticker Giant	0	2	ea	Err:509	Err:509		PO15270			PO ETA 9/30 Per Ben, no changes.
Electronic	EL-MS0385	Verbatim 8GB SDHC Class 10 UHS-I / Bulk	Verbatim	99197 – 8GB SDHC Memory Card Class 10 UHS-1 400Pk Bulk	Verbatim Americas, LLC	99197 – 8GB SDHC Memory Card Class 10 UHS-1 400Pk Bulk	1	ea	Err:509	Err:509		0			Received 5,200
Electronic	EL-MS0434	Heat Shrink Tubing – 0.19-0.09 – Red, 100'	3M	FP-301-3/16-RED-100'	Electronics Distributors Corp.	0	0.005	ea	Err:509	Err:509		PO14710 PO14712			Received 100' next 300' due 9/30
0	0	0	0	0	0	0	0	ea	Err:509	Err:509		PO15715			0
0	0	Verbatim 8GB SDHC Class 10 UHS-I / Bulk	0	0	0	0	0	ea	Err:509	Err:509		PO13545, 14334			0
0	0	0	0	0	0	0	0	pce	Err:509	Err:509		PO 15356			0
0	0	0	0	0	0	0	0	0	Err:509	Err:509		0			0
0	0	0	0	0	0	0	0	0	Err:509	Err:509		0			0
0	0	0	0	0	0	0	0	0	Err:509	Err:509		0			0
0	0	0	0	0	0	0	0	0	Err:509	Err:509		0			0
0	0	0	0	0	0	0	0	0	Err:509	Err:509		0			0
0	0	0	0	0	0	0	0	0	Err:509	Err:509		0			0
0	0	0	0	0	0	0	0	0	Err:509	Err:509		0			0
0	0	0	0	0	0	0	0	0	Err:509	Err:509		0			0
0	0	0	0	0	0	0	0	0	Err:509	Err:509		0			0
0	0	0	0	0	0	0	0	0	Err:509	Err:509		0			0
0	0	0	0	0	0	0	0	0	Err:509	Err:509		0			0
0	0	0	0	0	0	0	0	0	Err:509	Err:509		0			0
0	0	0	0	0	0	0	0	0	Err:509	Err:509		0			0
0	0	0	0	0	0	0	0	0	Err:509	Err:509		0			0
0	0	0	0	0	0	0	0	0	Err:509	Err:509		0			0
0	0	0	0	0	0	0	0	0	Err:509	Err:509		0			0
0	0	0	0	0	0	0	0	0	Err:509	Err:509		0			0
0	0	0	0	0	0	0	0	0	Err:509	Err:509		0			0
0	0	0	0	0	0	0	0	0	Err:509	Err:509		0			0
0	0	0	0	0	0	0	0	0	Err:509	Err:509		0			0
0	0	0	0	0	0	0	0	0	Err:509	Err:509		0			0
0	0	0	0	0	0	0	0	0	Err:509	Err:509		0			0
0	0	0	0	0	0	0	0	0	Err:509	Err:509		0			0
0	0	0	0	0	0	0	0	0	Err:509	Err:509		0			0
0	0	0	0	0	0	0	0	0	Err:509	Err:509		0			0
0	0	0	0	0	0	0	0	0	Err:509	Err:509		0			0
0	0	0	0	0	0	0	0	0	Err:509	Err:509		0			0
0	0	0	0	0	0	0	0	0	Err:509	Err:509		0			0
0	0	0	0	0	0	0	0	0	Err:509	Err:509		0			0
0	0	0	0	0	0	0	0	0	Err:509	Err:509		0			0
0	0	0	0	0	0	0	0	0	Err:509	Err:509		0			0
0	0	0	0	0	0	0	0	0	Err:509	Err:509		0			0
0	0	0	0	0	0	0	0	0	Err:509	Err:509		0			0
0	0	0	0	0	0	0	0	0	Err:509	Err:509		0			0
0	0	0	0	0	0	0	0	0	Err:509	Err:509		0			0
0	0	0	0	0	0	0	0	0	Err:509	Err:509		0			0
0	0	0	0	0	0	0	0	0	Err:509	Err:509		0			0
0	0	0	0	0	0	0	0	0	Err:509	Err:509		0			0
0	0	0	0	0	0	0	0	0	Err:509	Err:509		0			0
0	0	0	0	0	0	0	0	0	Err:509	Err:509		0			0
0	0	0	0	0	0	0	0	0	Err:509	Err:509		0			0
0	0	0	0	0	0	0	0	0	Err:509	Err:509		0			0
0	0	0	0	0	0	0	0	0	Err:509	Err:509		0			0
0	0	0	0	0	0	0	0	0	Err:509	Err:509		0			0
0	0	0	0	0	0	0	0	0	Err:509	Err:509		0			0
0	0	0	0	0	0	0	0	0	Err:509	Err:509		0			0
0	0	0	0	0	0	0	0	0	Err:509	Err:509		0			0
0	0	0	0	0	0	0	0	0	Err:509	Err:509		0			0
0	0	0	0	0	0	0	0	0	Err:509	Err:509		0			0
0	0	0	0	0	0	0	0	0	Err:509	Err:509		0			0
0	0	0	0	0	0	0	0	0	Err:509	Err:509		0			0
0	0	0	0	0	0	0	0	0	Err:509	Err:509		0			0
0	0	0	0	0	0	0	0	0	Err:509	Err:509		0			0
0	0	0	0	0	0	0	0	0	Err:509	Err:509		0			0
0	0	0	0	0	0	0	0	0	Err:509	Err:509		0			0
0	0	0	0	0	0	0	0	0	Err:509	Err:509		0			0
0	0	0	0	0	0	0	0	0	Err:509	Err:509		0			0
0	0	0	0	0	0	0	0	0	Err:509	Err:509		0			0
0	0	0	0	0	0	0	0	0	Err:509	Err:509		0			0
0	0	0	0	0	0	0	0	0	Err:509	Err:509		0			0
0	0	0	0	0	0	0	0	0	Err:509	Err:509		0			0
0	0	0	0	0	0	0	0	0	Err:509	Err:509		0			0
0	0	0	0	0	0	0	0	0	Err:509	Err:509		0			0
0	0	0	0	0	0	0	0	0	Err:509	Err:509		0			0
0	0	0	0	0	0	0	0	0	Err:509	Err:509		0			0
0	0	0	0	0	0	0	0	0	Err:509	Err:509		0			0
0	0	0	0	0	0	0	0	0	Err:509	Err:509		0			0
0	0	0	0	0	0	0	0	0	Err:509	Err:509		0			0
0	0	0	0	0	0	0	0	0	Err:509	Err:509		0			0
0	0	0	0	0	0	0	0	0	Err:509	Err:509		0			0
0	0	0	0	0	0	0	0	0	Err:509	Err:509		0			0
0	0	0	0	0	0	0	0	0	Err:509	Err:509		0			0
0	0	0	0	0	0	0	0	0	Err:509	Err:509		0			0
0	0	0	0	0	0	0	0	0	Err:509	Err:509		0			0
0	0	0	0	0	0	0	0	0	Err:509	Err:509		0			0
0	0	0	0	0	0	0	0	0	Err:509	Err:509		0			0
0	0	0	0	0	0	0	0	0	Err:509	Err:509		0			0
0	0	0	0	0	0	0	0	0	Err:509	Err:509		0			0
0	0	0	0	0	0	0	0	0	Err:509	Err:509		0			0
0	0	0	0	0	0	0	0	0	Err:509	Err:509		0			0
0	0	0	0	0	0	0	0	0	Err:509	Err:509		0			0
0	0	0	0	0	0	0	0	0	Err:509	Err:509		0			0
0	0	0	0	0	0	0	0	0	Err:509	Err:509		0			0
0	0	0	0	0	0	0	0	0	Err:509	Err:509		0			0
0	0	0	0	0	0	0	0	0	Err:509	Err:509		0			0
0	0	0	0	0	0	0	0	0	Err:509	Err:509		0			0
0	0	0	0	0	0	0	0	0	Err:509	Err:509		0			0
0	0	0	0	0	0	0	0	0	Err:509	Err:509		0			0
0	0	0	0	0	0	0	0	0	Err:509	Err:509		0			0
0	0	0	0	0	0	0	0	0	Err:509	Err:509		0			0
0	0	0	0	0	0	0	0	0	Err:509	Err:509		0			0
0	0	0	0	0	0	0	0	0	Err:509	Err:509		0			0
0	0	0	0	0	0	0	0	0	Err:509	Err:509		0			0
0	0	0	0	0	0	0	0	0	Err:509	Err:509		0			0
0	0	0	0	0	0	0	0	0	Err:509	Err:509		0			0
0	0	0	0	0	0	0	0	0	Err:509	Err:509		0			0
0	0	0	0	0	0	0	0	0	Err:509	Err:509		0			0
0	0	0	0	0	0	0	0	0	Err:509	Err:509		0			0
0	0	0	0	0	0	0	0	0	Err:509	Err:509		0			0
0	0	0	0	0	0	0	0	0	Err:509	Err:509		0			0
0	0	0	0	0	0	0	0	0	Err:509	Err:509		0			0
0	0	0	0	0	0	0	0	0	Err:509	Err:509		0			0
0	0	0	0	0	0	0	0	0	Err:509	Err:509		0			0
0	0	0	0	0	0	0	0	0	Err:509	Err:509		0			0
0	0	0	0	0	0	0	0	0	Err:509	Err:509		0			0
0	0	0	0	0	0	0	0	0	Err:509	Err:509		0			0
0	0	0	0	0	0	0	0	0	Err:509	Err:509		0			0
0	0	0	0	0	0	0	0	0	Err:509	Err:509		0			0
0	0	0	0	0	0	0	0	0	Err:509	Err:509		0			0
0	0	0	0	0	0	0	0	0	Err:509	Err:509		0			0
0	0	0	0	0	0	0	0	0	Err:509	Err:509		0			0
0	0	0	0	0	0	0	0	0	Err:509	Err:509		0			0
0	0	0	0	0	0	0	0	0	Err:509	Err:509		0			0

## KT-PR0041NA
Category	AO Part #	Description	Manufacturer	Manufacturer PN	Distributor	Distributor SKU	Qty Per	UOM	Price Per Unit	Price Total	Qty to Order	PO	Date	ETA
										$0.12	1,100
Printer	KT-PR0041	TAZ 3D Printer, v6.0	Aleph Objects, Inc.	KT-PR0041			1	ea	$0.00	$0.00
Accessories	DC-LB0098	Label, Lulzbot TAZ 6.0 Barcode, KT-PR0041NA			Print Source of Loveland		1	ea	$0.105	$0.10	1,100	PO12745	03/31/16	04/06/16	received
Accessories	DC-LB0097	TAZ v6.0 serial number sticker, KT-PR0041NA			Print Source of Loveland		1	ea	$0.015	$0.02	1,100	PO12745	03/31/16	04/06/16	received

## KT-PR0041EU
Category	AO Part #	Description	Manufacturer	Manufacturer PN	Distributor	Distributor SKU	Qty Per	UOM	Price Per Unit	Price Total	Qty to Order	PO	Date	ETA
										$3.33	300
Printer	KT-PR0041	TAZ 3D Printer, v6.0	Aleph Objects, Inc.	KT-PR0041			1	ea	$0.00	$0.00
Accessories	DC-LB0100	Label, Lulzbot TAZ 6.0 Barcode, KT-PR0041EU			Print Source of Loveland		1	ea	$0.063	$0.06	300	PO12745	03/31/16	04/01/16
Accessories	DC-LB0099	TAZ v6.0 serial number sticker, KT-PR0041EU			Print Source of Loveland		1	ea	$0.039	$0.04	300	PO12745	03/31/16	04/01/16
Accessories	EL-CA0031	6ft 18AWG England Power Cord Cable - H05VV-F NEMA C13 – Black			Linvox	7691	1	ea	$1.98	$1.98	300				525 on hand, Hold on ordering per Steven.
Accessories	EL-CA0032	6ft 18AWG European Power Cord Cable - H05VV-F NEMA C13 – Black			Linvox	7692	1	ea	$1.25	$1.25	300				625 On hand, Hold on ordering per Steven

## KT-PR0041AU
Category	AO Part #	Description	Manufacturer	Manufacturer PN	Distributor	Distributor SKU	Qty Per	UOM	Price Per Unit	Price Total	Qty to Order	PO	Date	ETA
										$2.01	100
Printer	KT-PR0041	TAZ 3D Printer, v6.0	Aleph Objects, Inc.	KT-PR0041			1	ea	$0.00	$0.00
Accessories	DC-LB0102	Label, Lulzbot TAZ 6.0 Barcode, KT-PR0041AU			Print Source of Loveland		1	ea	$0.210	$0.21	100	PO12745	03/31/16	04/04/16
Accessories	DC-LB0101	TAZ v6.0 serial number sticker, KT-PR0041AU			Print Source of Loveland		1	ea	$0.095	$0.10	100	PO12745	03/31/16	04/04/16
Accessories	EL-CA0056	6ft 18AWG Australian Power Cord Cable - H05VV-FNEMA C13 – Black			Linvox	7670	1	ea	$1.70	$1.70	100				PER Steven- hold to order….158 pc in stock now 4/7/16

## Olive Branch ECO
Serial Number where implemented is required only during significant changes

Project:			TAZ 6.0 -Olive Branch		Project release date:		Sep 1, 16
ECO #	Change Type	ECO Date	Description of Change	Item impacted / (Pn, file, etc.)	New Item / (Pn, file, etc.)	Serial Number or Date implemented	LulzBot Material Disposition
1	Component Change	09/01/2016	Change PN EL-MS0119 to EL-MS0385; All information associated with EL-MS0119 on the BOM were correct / Change EL-MS0123 Mfg PN to 1-66105-5 from 1-66105-4 / Change EL-MS0012 qty 1 to 2 / Change EL-MS0362 qty 10 to 8 / Add EL-MS0247 qty 95mm from 70mm – add 25mm to BOM for EL-HR0088 / Add EL-MS0434 qty 25mm to BOM for EL-HR0088 / EL-MS0247 and EL-MS0434 added to EL-HR0088 cable breakout BOMs	Many	Many	Change before build began

## Change Notifications
Action from Change	Purchased off the shelf item	Purchased make to AO print item	Printed/ Made in house item	Task Owner
New Part Number	Create PN in ERP	Create PN in ERP	Create PN in ERP	Purchasing
	Update BOM	Update BOM	Update BOM	??? (Mfg Eng. Am I taking over BOM control?)
	Create new retail part?	Create new retail part?	Create new retail part?	Purchasing
	Purchase new item	Purchase new item		Purchasing
	Pull MSDS, provide to Facilities			Purchasing
		Create new part model & drawing	Create new part model & drawing	R&D
			Create Slice and gcode	R&D???
	Update Downloads	Update Downloads	Update Downloads	???
	Apply material disposition (scrap, rework, UAI) to stock items	Apply material disposition (scrap, rework, UAI) to stock items	Apply material disposition (scrap, rework, UAI) to stock items	Warehouse
	Create new Inspection plan	Create new Inspection plan		Quality Manager
	review OHAI (update PN references if any, check form factors)	review OHAI (update PN references if any, check form factors)	review OHAI (update PN references if any, check form factors)	Mfg Eng

	Purchased off the shelf item	Purchased make to AO print item	Printed/ Made in house item	Task Owner
Existing part modification	Update PN in ERP	Update PN in ERP	Update PN in ERP	Purchasing
	Update BOM	Update BOM	Update BOM	??? (Mfg Eng. Am I taking over BOM control?)
	Revised retail part?	Revised retail part?	Revised retail part?	Purchasing
	Purchase new item	Purchase new item		Purchasing
	Pull MSDS, provide to Facilities			Purchasing
		Revise part model & drawing	Revise part model & drawing	R&D
			Create Slice and gcode	R&D ???
	Update Downloads	Update Downloads	Update Downloads	???
	Apply material disposition (scrap, rework, UAI) to stock items	Apply material disposition (scrap, rework, UAI) to stock items	Apply material disposition (scrap, rework, UAI) to stock items	Warehouse
	Revise Inspection plan	Revise Inspection plan		Quality Manager
	review OHAI (update PN references if any, check form factors)	review OHAI (update PN references if any, check form factors)	review OHAI (update PN references if any, check form factors)	Mfg Eng

BOM item change				Task Owner
	Temporary Deviation of PN or Quantity of part	Update purchasing plan for both parts, single part increase

	Change from one existing part to another	Update purchasing plan for both parts

	ECO #	Change Type	ECO Date	Description of Change	Item impacted / (Pn, file, etc.)	New Item / (Pn, file, etc.)	Serial Number or Date implemented	LulzBot Material Disposition

	TAZ 6.0 -Olive

## Action Template
Project:	TAZ 6- Olive Branch
ECO#	1
Change:	Change PN EL-MS0119 to EL-MS0385; All information associated with EL-MS0119 on the BOM were correct / Change EL-MS0123 Mfg PN to 1-66105-5 from 1-66105-4 / Change EL-MS0012 qty 1 to 2 / Change EL-MS0362 qty 10 to 8 / Add EL-MS0247 qty 95mm from 70mm – add 25mm to BOM for EL-HR0088 / Add EL-MS0434 qty 25mm to BOM for EL-HR0088 / EL-MS0247 and EL-MS0434 added to EL-HR0088 cable breakout BOMs
Old item	Old Qty	New Item	New Qty	Old Item Disposition
See list

Task				Action Owner
Create PN in ERP				N/A
Update BOM				Mfg Eng- Complete
Create new retail part?				Unknown
Purchase new item				Purchasing
Pull MSDS, provide to Facilities				N/A
Create new part model & drawing				N/A
Create Slice and gcode				N/A
Apply material disposition (scrap, rework, UAI) to stock items				N/A
Create new Inspection plan				No
review OHAI (update PN references if any, check form factors)				Mfg Eng
Update materials at work stations				Complete

## Electronics Chassis Engineering
Description	AO Part #	Manufacturer	Manufacturer Part Number	Material	Distributor	Distributor SKU	Qty Per	UOM	Price Per Unit	Price Total	Qty to Order	PO	Date	ETA	R&D notes		Category		TAZ6

TAZ 6

Electronics Assembly	Need
Laser Etched TAZ 6 Electronics Chassis v0.3 PP-MP0110	PP-FP0076	Laser Engraving Designs			Laser Engraving Designs	PP-FP0075	1	pcs	$6.30	$6.30	3,050	PO12235, 12236, 12237, 12238, 12239, 12240, 12241, 12242, 12243, 12244, 12245, 12246, 12247, 12248, 12249, 12583, 12667, 12668, 12669, 12670	02/26/16	See notes	Weekly deliveries of 150 units starting March 28 for the next 15 weeks. TS		Service
Silkscreened / Taz Electronics Chassis PP-MP0110	PP-FP0073	Star Precision	PP-FP0073		Star Precision	Star Precision	1	pcs	$69.36	$69.36	0	PO's 11685, 11730, 11731, 11732, 11733, 11734, 11735, 11736, 11737, 11738, 11739, 11740, 11741, 11742, 11743	01/26/16	See notes	OLIVE ORDERED KG Weekly deliveries of 150 units starting March 21 for the next 20.3 weeks. TS		Service
TAZ Electronics Chassis v0.3 with Powder Coat	PP-MP0110	Star Precision	PP-MP0110		Star Precision	PP-MP0110	1	pcs	$0.00	0	0	PO's 11685, 11730, 11731, 11732, 11733, 11734, 11735, 11736, 11737, 11738, 11739, 11740, 11741, 11742, 11743	01/28/16	See notes	OLIVE ORDERED KG Weekly deliveries of 150 units starting March 21 for the next 20.3 weeks. TS		Machined
LCD_spacer	PP-GP0089	Aleph Objects	PP-GP0089	Printed ABS			4	ea	$0.13	$0.52	0						Printed
LCD_bezel	PP-GP0230	Aleph Objects	PP-GP0230	Printed ABS			1	ea	$0.50	$0.50	0
LCD Knob V1.0	PP-GP0234	Aleph Objects	PP-GP0234	Printed ABS			1	ea	$0.50	$0.50	0
SD Card bezel	PP-GP0235	Aleph Objects	PP-GP0235	Printed ABS			1	ea	$0.20	$0.20
Plastic Laser Cut LCD cover for UL	PC-AS0041	Laser Engraving Designs		Clear PC	Laser Engraving Designs		1	ea	$0.60	$0.60		PO12267	02/26/16	03/25/16			Accessories
Full Graphic Smart LCD Controller, gLCD Kit	PC-AS0019	RepRapDiscount		Purchased	RepRapDiscount		1	ea	$28.00	$28.00		PO10917	12/03/15	See notes	Received Ordered for Olive. KG		Electronic
Steel Flat Washer, DIN 125 Zinc-Plated Class 4, M2.5 screw sz, 6MM OD, .45MM-.55MM thick	HD-WA0013	Fastenal	40351	Purchased	Fastenal	40351	4	ea	$0.00	$0.01		PO12259	02/26/16	03/16/16	Received 3,193 Received first delivery All ordered for Olive, monthly delivery qtys given to Fastenal		Hardware
Metric Class 12.9 Socket Head Cap Screw, Alloy Steel, M2.5 Thread, 12MM Length, 0.45MM Pitch	HD-BT0054	Fastenal	134612	Purchased	McMaster-Carr	91290A104	4	ea	$0.04	$0.14		PO11073	12/07/15	12/11/15	Order Nutmeg only, Quotes out to CEH and Walker components		Hardware
LCD_Harness, TAZ 6, v0.1	EL-HR0097									0
Molex-CONN HOUSING 20POS .100 DUAL, Black	EL-MS0074	Molex	22552201		Sager	22552201	1	ea	$0.56	$0.56		PO11031	12/03/15	See notes	Received 9 Weeks lead time. TS Ordered for Olive.KG		Electronic
CONN HOUSING 8POS .100 DUAL, Black	EL-MS0075	Molex	22552081		Sager	22552081	2	ea	$0.37	$0.75		PO11031	12/03/15	See notes	Received 9 Weeks lead time. TS Ordered for Olive.KG		Electronic
Conn Socket IDC, 10POS DUAL 30AU, Multiples of 34AU, Multiples of 34	PC-CN0010	FCI	71600-010LF		TTI	609-1739-ND	2	ea	$0.55	$1.10		PO10936	12/03/15	See notes	TTI stock for Nutmeg, then 7 weeks leadtime KG 12 Weeks lead time. TS Ordered for Olive. KG		Electronic
CONN TERM FEMALE 22-24AWG TIN	EL-MS0059	Molex Inc.	16-02-0086		TTI	WM2510TR-ND	18	ea	$0.01	$0.26		PO11064	12/04/15	12/11/15	RECEIVED Ordered for Olive KG		Electronic
Flat Cables .050" 10C 10 COLOR 28AWG STRANDED	EL-CA0078	TE Connectivity AMP Connectors	3302/10-300		TTI	517-3302/10-300	360	mm	$0.02	$5.91		PO12454, PO10936	12/03/15	See notes	Received Ordered for Olive. KG Mouser met TTI cost, stock available at Mouser = 13 of 300' NUTMEG $76.17 per 300' KG 2x180mm 4 Weeks lead time. TS		Electronic
SWITCH ROCKER DPST 20A 250V, illuminated red	EL-SW0023	Heilind / Cyclops	R5BBLKREDFF2	Purchased	Heilind / Cyclops	R5BBLKREDFF2	1	ea	$1.57	$1.57		PO08916, 11043	12/03/15	02/05/16	RECEIVED Cyclops special buy PO08916 will support Nutmeg. Heilind PO11043 is Olive.		Electronic
TAZ 6 CB Switch to PSU white	EL-HR0076									0
16AWG Stranded – White	EL-WR0123	Allcable	HU15691626WE		Allcable	HU15691626WE	445	mm	$0.00	$0.13
Conn Fast Receptacle14-16 AWG .250 – REEL of 2200 Units	EL-MS0143	TE Connectivity AMP Connectors	3-350819-2		TTI	3-350819-2	1	ea	$0.07	$0.07
CONN RING 14-16 AWG #10 PIDG, 45,000 Unit Reel	EL-MS0248	TE Connectivity AMP Connectors	2-36160-1		TTI	A1072TR-ND	1	ea	$0.10	$0.10
TAZ 6 CB Switch to PSU Black	EL-HR0077									0
Conn Fast Receptacle14-16 AWG .250 – REEL of 2200 Units	EL-MS0143	TE Connectivity AMP Connectors	3-350819-2		TTI	3-350819-2	1	ea	$0.07	$0.07
CONN RING 14-16 AWG #10 PIDG, 45,000 Unit Reel	EL-MS0248	TE Connectivity AMP Connectors	2-36160-1		TTI	A1072TR-ND	1	ea	$0.10	$0.10
16AWG Stranded – Black	EL-WR0121	Allcable	HU15691626BK		Allcable	HU15691626BK	445	mm	$0.00	$0.13
TAZ 6 CB Plug to Switch Harness	EL-HR0080									0
16AWG Stranded – White	EL-WR0123	Allcable	HU15691626WE		Allcable	HU15691626WE	460	mm	$0.00	$0.13
Ferrite Cable Cores 220ohms 100MHz 5mm I.D.	EL-MS0332	Laird Technologies - Signal Integrity Products	28B0434-000		Mouser / Sager	28B0434-000	1	ea	$0.15	$0.15
HEAT SHRINK DUAL 1/2" BLACK 4FT	EL-MS0356	Molex	192690028		Digi-Key	WM7377-ND	55	mm	$0.01	$0.28
16AWG Stranded – Black	EL-WR0121	Allcable	HU15691626BK		Allcable	HU15691626BK	460	mm	$0.00	$0.13
Conn Fast Receptacle14-16 AWG .250 – REEL of 2200 Units	EL-MS0143	TE Connectivity AMP Connectors	3-350819-2		TTI	3-350819-2	4	ea	$0.07	$0.28
FUSE CERAMIC 6.3A 250VAC 5X20MM	EL-MS0347	Littlefuse	023406.3MXP	Mouser & TTI	023406.3MXP		2	ea	$0.37	$0.74
MOD PWR ENTRY INLET W/FUSE 6A - IEC C14 Receptacle – AC Filter 6A 250VAC	EL-MS0346	Shaffner	FN9260-6-06		Sager	FN9260-6-06	1	ea	$4.76	$4.76		PO11031	12/03/15	See notes	Received Sager 2000 pc stock $4.76ea, 12 weeks. Ordered for Olive.KG		Electronic
Connector Accessories, Sealing Cap, Shell Size 17	EL-MS0144	TE Connectivity AMP Connectors	207445-3	OnlineComponents.com	207445-3		1	ea	$2.39	$2.39
18-8 SS Flat Head Phillips Machine Screw Black-Oxide Finish, 4-40 Thread, 1/4" Length	HD-BT0053	Fastenal	145202		McMaster-Carr	96640A054	4	ea	$0.02	$0.09		PO11073	12/07/15	12/11/15	attach E1 connector (3.25.16 Updated costing on this part. TS)		Hardware
M3 Black Alloy Steel FHSC Screw, Class 10.9, 10 mm	HD-BT0116						2	ea	$0.11	$0.22
TAZ 6 plug to ground green	EL-HR0078									0
16AWG Stranded – Green w/ yellow stripe	EL-WR0124	Allcable	HU15691626GN		Allcable	HU15691626GN	120	mm	$0.00	$0.03
Conn Ring 16-22 AWG #4 Red PIDG - Reel 5000	EL-MS0246						1	ea	$0.41	$0.41	This part is new
Conn Fast Receptacle14-16 AWG .250 – REEL of 2200 Units	EL-MS0143	TE Connectivity AMP Connectors	3-350819-2		TTI	3-350819-2	1	ea	$0.07	$0.07
TAZ 6 CB PS to Ground	EL-HR0079									0
16AWG Stranded – Green w/ yellow stripe	EL-WR0124	Allcable	HU15691626GN		Allcable	HU15691626GN	100	mm	$0.00	$0.03
Conn Ring 16-22 AWG #4 Red PIDG - Reel 5000	EL-MS0246						1	ea	$0.41	$0.41	This part is new
CONN RING 14-16 AWG #10 PIDG, 45,000 Unit Reel	EL-MS0248	TE Connectivity AMP Connectors	2-36160-1		TTI	A1072TR-ND	1	ea	$0.10	$0.10
DC Power Harness v1.0 TAZ6	EL-HR0074									0
16AWG Stranded – Black	EL-WR0121	Allcable	HU15691626BK		Allcable	HU15691626BK	1650	mm	$0.00	$0.48
16AWG Stranded – Red	EL-WR0106	Allcable	HU15691626RD		Allcable	HU15691626RD	1650	mm	$0.00	$0.48
CONN RING 14-16 AWG #10 PIDG, 45,000 Unit Reel	EL-MS0248	TE Connectivity AMP Connectors	2-36160-1		TTI	A1072TR-ND	6	ea	$0.10	$0.58
16 AWG 6.0mm Pin Length Power Phase Black Single Wire – Insulated Ferrule	EL-MS0361	Panduit	FSD78-6-D		Fastenal	749611	6	ea	$0.04	$0.22		PO12004	02/12/16	02/16/16	OLIVE Ordered KG
Term Block Plug 6POS STR 5.08mm	PC-CN0036	Molex	39530-0006		TTI	395300006	1	ea	$1.34	$1.34	to rambo
Wire Tie, 8" Black	HD-MS0058	EDC – Electronics Distributors Corporation	APU-08-18-0-M		EDC – Electronics Distributors Corporation	APU-08-18-0-M	4	ea	$0.02	$0.09		PO11684	02/03/16	03/07/16	Received Ordered for Olive KG		Hardware
UV-Resistant Cable Tie Holder, Adhesive Back/Screw Mount, 4-Way, for .18" Maximum Tie, Black	HD-MS0249	ECD - Electronics Distributors Corp.	56-07035		ECD - Electronics Distributors Corp.	56-07035	4	ea	$0.24	$0.96		PO11684	02/01/16	03/07/16	OLIVE ORDERED KG Need 10 x 100pks		Hardware
Mean Well Switching Power Supplies 504W 24V 21A Power Supply W/PFC	EL-PS0031	Mean Well	RSP-500-24		Sager	709-RSP500-24	1	ea	$65.00	$65.00		PO08321	06/26/15	See notes	We have scheduled deliveries on these PSU's until Aug. 2016		Electronic
Black Alloy Steel Flat-Head Socket Cap Screw, Class 10.9, M4 Size, 6mm Length, .70mm Pitch	HD-BT0155	Fastenal	40931		McMaster-Carr	91294A186	5	ea	$0.01	$0.05		PO11073	12/07/15	12/11/15	Order Nutmeg only, Quotes out to CEH and Walker components		Hardware
Metric Zinc-Plated Steel Nylon-Insert Locknut, Class 8, M3 Screw sz, .5MM pitch, 5.5MM W, 4MM H	HD-NT0001					2	2	ea	$0.01	$0.02
Metric 18-8 Stainless Steel Internal-Tooth Lock Washer, M3 Screw Size, 6mm OD, .4mm min Thick	HD-WA0027	Fastenal	93925A240	McMaster-Carr			6	ea	$0.01	$0.04
Fan Assy										0
Molex-Conn Housing 2POS .100 W/Latch	PC-CN0001	Molex	50579402		SAGER	WM2900-ND	1	ea	$0.05	$0.05		PO11031 / PO11661	12/03/15	See notes	Ordered additional units for Olive.KG		Electronic
CONN TERM FEMALE 22-24AWG TIN	EL-MS0059	Molex Inc.	16-02-0086		TTI	WM2510TR-ND	2	ea	$0.01	$0.03		PO11064	12/04/15	12/11/15	RECEIVED Ordered for Olive KG		Electronic
Pelonis FAN 24V 80x15mm Low flow	EL-FA0033	Pelonis	C8015L24BPLP1b-7		Pelonis	C8015L24BPLP1b-7	1	ea	$3.12	$3.12		PO11299	12/30/15	02/05/16	Delivery 3/17 KG Switching to pelonis alternate – Nutmeg built with free samples. Olive is on this PO11299.TS		Electronic
M3 Nut, Steel, Zinc Plated	HD-NT0004	Fastenal	40302		Fastenal	40302	4	ea	$0.01	$0.02		PO12259	02/26/16	03/16/16	Received first delivery All ordered for Olive, monthly delivery qtys given to Fastenal		Hardware
Black-Oxide 18-8 Stainless Steel Flat Washer, M3 Screw Size, 3.2mm ID, 7.0mm OD	HD-WA0038	Fastenal	11264395		McMaster-Carr	98269A420	4	ea	$0.02	$0.10		PO12205	02/26/16	03/18/16	Received 130,000 Non-standard (LEADTIME) PO to Fastenal. KG ** All the qts on this PO are for the entire run of Olive for just these parts - pulling in because they are non-standard items which are not stocked. They must be ordered and pulled in special from Fastenal. TS		Hardware
Class 10.9 Steel Button-Head Socket Cap Screw M3 Size, 20 mm Length, .5 mm Pitch	HD-BT0171					4	4	ea	$0.06	$0.23
M3 x 8 Bolt, BHCS, SST	HD-BT0104	Fastenal	MB2510008A20000		Fastenal	MB2510008A20000	4	ea	$0.09	$0.35		PO12259	02/26/16	03/16/16	Received first delivery All ordered for Olive, monthly delivery qtys given to Fastenal		Hardware
TAZ 6, CB Dual Extruder Harness	EL-HR0095									0
CONN, RCPT, 14 POS w/Brass Inserts	EL-MS0133	TE Connectivity AMP Connectors	211103-1		TTI	211103-1	1	ea	$3.12	$3.12
Term Block Plug 2POS STR 5.08MM	PC-CN0032	Molex	395300002		TTI	395300002	2	ea	$0.41	$0.81
MOLEX-CONN HOUSING 4POS .100 W/LATCH	EL-MS0062	Molex	50579404		Sager	50579404	1	ea	$0.05	$0.05
24 AWG 6.0mm Pin Length Power Phase Turquoise Single Wire - Insulated Ferrule	EL-MS0362	Panduit	FSD73-6-D		Fastenal	749598	4	ea	$0.03	$0.14		PO12004	02/12/16	02/19/16	OLIVE Ordered KG
Molex-Conn Housing 2POS .100 W/Latch	PC-CN0001	Molex	50579402		SAGER	WM2900-ND	2	ea	$0.05	$0.11
CONN TERM FEMALE 22-24AWG TIN	EL-MS0059	Molex Inc.	16-02-0086		TTI	WM2510TR-ND	8	ea	$0.01	$0.12
20-24 AWG Tin Sockets for Receptacle - 4K Reel	EL-MS0124	TE Connectivity AMP Connectors	1-66331-4		TTI -DIGIKEY	1-66331-4	13	ea	$0.21	$2.70
Term Ring Non Ins 26-22AWG #4 Order Bulk Only	EL-MS0141	Panduit	P22-4R-M		TTI	P22-4R-M	1	ea	$0.06	$0.06
Shielded 4Cond 22AWG	EL-WR0099	Allcable	C0762A.41.10		Allcable	C0762A.41.10	130	mm	$0.00	$0.13
24AWG Stranded – Red	EL-WR0103	Allcable	HU1569247RD		Allcable	HU1569247RD	200	mm	$0.00	$0.02
24AWG Stranded – Blue	EL-WR0111	Allcable	HU1569247BE		Allcable	HU1569247BE	110	mm	$0.00	$0.01
24AWG Stranded – White	EL-WR0107	Allcable	HU1569247WE		Allcable	HU1569247WE	110	mm	$0.00	$0.01
24AWG Stranded – Yellow	EL-WR0109	Allcable	HU1569247YW		Allcable	HU1569247YW	120	mm	$0.00	$0.01	wrong price?
24AWG Stranded – Green	EL-WR0119	Allcable	HU1569247GN		Allcable	HU1569247GN	120	mm	$0.00	$0.01
24AWG Stranded – Orange	EL-WR0104	Allcable	HU1569247OE		Allcable	HU1569247OE	260	mm	$0.00	$0.02
24AWG Stranded – Black	EL-WR0105	Allcable	HU1569247BK		Allcable	HU1569247BK	100	mm	$0.00	$0.01
TAZ 6, Extruder 0 harness internal	El-HR0087									0
FERRITE TUBULAR BEAD 7.87MM RoHS Status	EL-MS0342		28B0625-100		Mouser / Digikey	240-2115-ND	1	ea	$0.23	$0.23
HEATSHRNK DL WL Q53X 3/4"X 4'BLK	EL-MS0259						55	mm	$0.00	$0.14
Headers & Wire Housings 20 CKT CRIMP HOUSING Female	PC-CN0056	Molex	50-57-9420		TTI	538-50-57-9420	1	pcs	$0.44	$0.44
Term Block Plug 2POS STR 5.08MM	PC-CN0032	Molex	395300002		TTI	395300002	2	ea	$0.41	$0.81
MOLEX-CONN HOUSING 4POS .100 W/LATCH	EL-MS0062	Molex	50579404		Sager	50579404	1	ea	$0.05	$0.05
Molex - CONN HOUSING 3POS .100 W/LATCH	PC-CN0003	Molex	50579403		Sager	WM2901-ND	2	ea	$0.05	$0.10
Molex-Conn Housing 2POS .100 W/Latch	PC-CN0001	Molex	50579402		SAGER	WM2900-ND	2	ea	$0.05	$0.11
CONN TERM FEMALE 22-24AWG TIN	EL-MS0059	Molex Inc.	16-02-0086		TTI	WM2510TR-ND	27	ea	$0.01	$0.39
Term Ring Non Ins 26-22AWG #4 Order Bulk Only	EL-MS0141	Panduit	P22-4R-M		TTI	P22-4R-M	1	ea	$0.06	$0.06
24 AWG 6.0mm Pin Length Power Phase Turquoise Single Wire - Insulated Ferrule	EL-MS0362	Panduit	FSD73-6-D		Fastenal	749598	4	ea	$0.03	$0.14		PO12004	02/12/16	02/19/16	OLIVE Ordered KG
Shielded 4Cond 22AWG	EL-WR0099	Allcable	C0762A.41.10		Allcable	C0762A.41.10	175	mm	$0.00	$0.18
24AWG Stranded – Red	EL-WR0103	Allcable	HU1569247RD		Allcable	HU1569247RD	400	mm	$0.00	$0.03
24AWG Stranded – Blue	EL-WR0111	Allcable	HU1569247BE		Allcable	HU1569247BE	200	mm	$0.00	$0.02
24AWG Stranded – White	EL-WR0107	Allcable	HU1569247WE		Allcable	HU1569247WE	200	mm	$0.00	$0.02
24AWG Stranded – Yellow	EL-WR0109	Allcable	HU1569247YW		Allcable	HU1569247YW	200	mm	$0.00	$0.02	wrong price?
24AWG Stranded – Green	EL-WR0119	Allcable	HU1569247GN		Allcable	HU1569247GN	200	mm	$0.00	$0.02
24AWG Stranded – Black	EL-WR0105	Allcable	HU1569247BK		Allcable	HU1569247BK	300	mm	$0.00	$0.00
24AWG Stranded – Purple	EL-WR0120	Allcable	HU1569247VT		Allcable	HU1569247VT	400	mm	$0.00	$0.03
24AWG Stranded – Orange	EL-WR0104	Allcable	HU1569247OE		Allcable	HU1569247OE	400	mm	$0.00	$0.03
TAZ 6 CB X Harness	EL-HR0084									0
Ferrite Cable Cores 310ohms 100MHz 7mm Inside Dia.	EL-MS0336	Laird Technologies - Signal Integrity Products	28B0616-000		Mouser	28B0616-000	1	ea	$0.29	$0.29
HEATSHRNK DL WL Q53X 3/4"X 4'BLK	EL-MS0259						55	mm	$0.00	$0.14
Headers & Wire Housings HSG 12P Female SINGLE ROW POSITIVE LATCH	PC-CN0054	Molex	50-57-9412		TTI	538-50-57-9412	1	pcs	$0.21	$0.21
MOLEX-CONN HOUSING 4POS .100 W/LATCH	EL-MS0062	Molex	50579404		Sager	50579404	1	ea	$0.05	$0.05
Molex - CONN HOUSING 3POS .100 W/LATCH	PC-CN0003	Molex	50579403		Sager	WM2901-ND	2	ea	$0.05	$0.10
CONN TERM FEMALE 22-24AWG TIN	EL-MS0059	Molex Inc.	16-02-0086		TTI	WM2510TR-ND	17	ea	$0.01	$0.25
Term Ring Non Ins 26-22AWG #4 Order Bulk Only	EL-MS0141	Panduit	P22-4R-M		TTI	P22-4R-M	1	ea	$0.06	$0.06
Shielded 4Cond 22AWG	EL-WR0099	Allcable	C0762A.41.10		Allcable	C0762A.41.10	180	mm	$0.00	$0.18
24AWG Stranded – Yellow	EL-WR0109	Allcable	HU1569247YW		Allcable	HU1569247YW	360	mm	$0.00	$0.03	wrong price?
24AWG Stranded – White	EL-WR0107	Allcable	HU1569247WE		Allcable	HU1569247WE	360	mm	$0.00	$0.03
24AWG Stranded – Black	EL-WR0105	Allcable	HU1569247BK		Allcable	HU1569247BK	120	mm	$0.00	$0.01
TAZ 6 Bed Power Harness Internal	EL-HR0082									0
Ferrite Cable Cores 220ohms 100MHz 5mm I.D.	EL-MS0332	Laird Technologies - Signal Integrity Products	28B0434-000		Mouser / Sager	28B0434-000	1	ea	$0.15	$0.15
HEAT SHRINK DUAL 1/2" BLACK 4FT	EL-MS0356	Molex	192690028		Digi-Key	WM7377-ND	55	mm	$0.01	$0.28
Term Block Plug 2POS STR 5.08MM	PC-CN0032	Molex	395300002		TTI	395300002	1	ea	$0.41	$0.41
Heavy Duty Power Connectors HOUSING ONLY, BLACK POWERPOLE 15/45	EL-MS0008	Anderson Power Connectors	879-1327G6-BK		Sager	879-1327G6-BK	2	ea	$0.19	$0.38
Heavy Duty Power Connectors POWERPOLE 15A CONT	EL-MS0010	Anderson Power Connectors	1332-BK		Sager	879-1332-BK	2	ea	$0.10	$0.19
16 AWG 6.0mm Pin Length Power Phase Black Single Wire – Insulated Ferrule	EL-MS0361	Panduit	FSD78-6-D		Fastenal	749611	2	ea	$0.04	$0.07		PO12004	02/12/16	02/16/16	OLIVE Ordered KG
16AWG Stranded – White	EL-WR0123	Allcable	HU15691626WE		Allcable	HU15691626WE	600	mm	$0.00	$0.17
TAZ 6 CB Bed Harness Internal	EL-HR0081									0
Ferrite Tubular Bead 5.90mm	EL-MS0344	Laird Technologies - Signal Integrity Products	28B0591-200		Digikey Sager	28B0591-200	1	ea	$0.50	$0.50
HEATSHRNK DL WL Q53X 3/4"X 4'BLK	EL-MS0259						55	mm	$0.00	$0.14
Female 10 pin Molex Connector Housing	PC-CN0060	Molex	50-57-9410		TTI	538-50-57-9410	1	pcs	$0.18	$0.18
Molex - CONN HOUSING 3POS .100 W/LATCH	PC-CN0003	Molex	50579403		Sager	WM2901-ND	3	ea	$0.05	$0.15
Molex-Conn Housing 2POS .100 W/Latch	PC-CN0001	Molex	50579402		SAGER	WM2900-ND	1	ea	$0.05	$0.05
Term Ring Non Ins 26-22AWG #4 Order Bulk Only	EL-MS0141	Panduit	P22-4R-M		TTI	P22-4R-M	1	ea	$0.06	$0.06
TVS Diode – 1500W, 5V Reverse Standoff, 6V Breakdown, 9.4V Clamp, 200A Surge	EL-MS0329	ON Semiconductor	1N6373G		Mouser / Future /Digikey	1N6373G	1	ea	$0.24	$0.24
Heat shrink – 0.19-0.09 – Black, 25'	EL-MS0247	EDC – Electronics Distributors Corporation	84-0168710		McMaster-Carr	7856K74	70	mm	$0.01	$0.49
Noninsulated Wire Ferrule, 24-20 AWG, .31" Pin Length Packs of 100	EL-MS0012	Mcmaster / Digi-Key / Sager?			McMaster-Carr	9681K15	1	ea	$0.06	$0.06
CONN TERM FEMALE 22-24AWG TIN	EL-MS0059	Molex Inc.	16-02-0086		TTI	WM2510TR-ND	19	ea	$0.01	$0.28
24AWG Stranded – Green	EL-WR0119	Allcable	HU1569247GN		Allcable	HU1569247GN	500	mm	$0.00	$0.04
24AWG Stranded – Red	EL-WR0103	Allcable	HU1569247RD		Allcable	HU1569247RD	400	mm	$0.00	$0.03
24AWG Stranded – Orange	EL-WR0104	Allcable	HU1569247OE		Allcable	HU1569247OE	500	mm	$0.00	$0.04
24AWG Stranded – Blue	EL-WR0111	Allcable	HU1569247BE		Allcable	HU1569247BE	500	mm	$0.00	$0.04
24AWG Stranded – Yellow	EL-WR0109	Allcable	HU1569247YW		Allcable	HU1569247YW	520	mm	$0.00	$0.04	wrong price?
TAZ 6 CB Y-Z Harness	EL-HR0088									0
Ferrite 10.16mm ID for 16 pin Y&Z connector	EL-MS0343	Laird Technologies - Signal Integrity Products	28B0735-000		Sager	28B0735-000	1	ea	$0.26	$0.26
HEATSHRNK DL WL Q53X 3/4"X 4'BLK	EL-MS0259						55	mm	$0.00	$0.14
Connector housing, 16 pin femaleFemale 16 pin Molex connector housing	PC-CN0058	Molex	50-57-9416		TTI	538-50-57-9416	1	pcs	$0.33	$0.33
MOLEX-CONN HOUSING 4POS .100 W/LATCH	EL-MS0062	Molex	50579404		Sager	50579404	3	ea	$0.05	$0.16
Term Ring Non Ins 26-22AWG #4 Order Bulk Only	EL-MS0141	Panduit	P22-4R-M		TTI	P22-4R-M	3	ea	$0.06	$0.18
CONN TERM FEMALE 22-24AWG TIN	EL-MS0059	Molex Inc.	16-02-0086		TTI	WM2510TR-ND	27	ea	$0.01	$0.39
Shielded 4Cond 22AWG	EL-WR0099	Allcable	C0762A.41.10		Allcable	C0762A.41.10	750	mm	$0.00	$0.76
24AWG Stranded – Black	EL-WR0105	Allcable	HU1569247BK		Allcable	HU1569247BK	630	mm	$0.00	$0.05
RAMBO Electronics v1.3L	PC-BD0045	UltiMachine					1	ea	$78.00	$78.00	0	PO10930	12/03/15	See notes	Received 1050 & 30 next delivery 3/11/16 KG Order for Olive.KG
Cosmos ® mini Aluminum Chips VGA RAM Cooling Heatsinks 6(L)x6(W)x3.5(H)mm Industrial Packaging	PP-MP0049						1	ea	$0.035	$0.04					Added 3/28/16 -bam
Interconnect housing v0.1, TAZ	PP-GP0220	Aleph Objects	PP-GP0220	Printed ABS			1	pcs	$2.00	$2.00	0						Printed
Laser Etched TAZ 6 Interconnect Cover v0.5 PP-MP0107	PP-FP0078	Laser Engraving Designs			Laser Engraving Designs	PP-FP0078	1	pcs	$0.75	$0.75	3,050	PO12235, 12236, 12237, 12238, 12239, 12240, 12241, 12242, 12243, 12244, 12245, 12246, 12247, 12248, 12249, 12583, 12667, 12668, 12669, 12670	02/26/16	See notes	Weekly deliveries of 150 units starting March 28 for the next 15 weeks. TS		Service
Interconnect Cover v0.5	PP-MP0107	Star Precision	PP-MP0107		Star Precision	PP-MP0107	1	pcs	$2.62	$2.62	0	PO's 11685, 11730, 11731, 11732, 11733, 11734, 11735, 11736, 11737, 11738, 11739, 11740, 11741, 11742, 11743	01/28/16	See notes	OLIVE ORDERED KG Weekly deliveries of 150 units starting March 21 for the next 20.3 weeks. TS		Machined
Laser Etched TAZ 6 Electronics Cover PP-MP0109	PP-FP0076	Laser Engraving Designs			Laser Engraving Designs	PP-FP0076	1	pcs	$6.30	$6.30	3,050	PO12235, 12236, 12237, 12238, 12239, 12240, 12241, 12242, 12243, 12244, 12245, 12246, 12247, 12248, 12249, 12583, 12667, 12668, 12669, 12670	02/26/16	See notes	Weekly deliveries of 150 units starting March 28 for the next 15 weeks. TS		Service
Silkscreened / Taz Electronics Cover PP-MP0109	PP-FP0074	Star Precision	PP-FP0074		Star Precision	Star Precision	1	pcs	$15.67	$15.67	0	PO's 11685, 11730, 11731, 11732, 11733, 11734, 11735, 11736, 11737, 11738, 11739, 11740, 11741, 11742, 11743	01/26/16	See notes	OLIVE ORDERED KG Weekly deliveries of 150 units starting March 21 for the next 20.3 weeks. TS		Service
TAZ Electronics Cover, V0.4 with Powder Coat	PP-MP0109	Star Precision	PP-MP0109		Star Precision	PP-MP0109	1	pcs	$0.00	0	0	PO's 11685, 11730, 11731, 11732, 11733, 11734, 11735, 11736, 11737, 11738, 11739, 11740, 11741, 11742, 11743	01/28/16	See notes	OLIVE ORDERED KG Weekly deliveries of 150 units starting March 21 for the next 20.3 weeks. TS		Machined
Black-Oxide 18-8 Stainless Steel Flat Washer, M3 Screw Size, 3.2mm ID, 7.0mm OD	HD-WA0038	Fastenal		McMaster-Carr	98269A420		20	ea	$0.02	$0.49
M3 x 8 Bolt, BHCS, Black-Oxide	HD-BT0137	Fastenal	40868		Fastenal	40868	14	ea	$0.01	$0.15
M3 X 12 BHCS, Black Oxide, Class 10.9 Steel	HD-BT0146						6	ea
Black Adhesive-Back Bumper, Square, Polyurethane, 3/4" Wide, 1/4" High	HD-MS0336				Colorado Elect Hardware	BS-29BLACK	3	ea	$0.10	$0.30		PO11968 / 11073	12/07/15	03/07/16	Received ORDERED FOR OLIVE Samples from CEH approved /R&D KG ordered for Nutmeg.		Hardware
Box	Need						1	ea	$4.78	$4.78
Foam	Need						2	ea	$6.45	$12.90

									Electronics Chassis Total	$341.98

## Engineering BOM
Description	AO Part #	Manufacturer	Manufacturer Part Number	Material	Distributor	Distributor SKU	Qty Per	UOM	Price Per Unit	Price Total	Qty to Order	PO	Date	ETA	R&D notes		Category
										$0.00
TAZ 6

Electronics Assembly	Need

## EL-HR0060 Dual Extruder Harness
TAZ Dual Extruder Harness			EL-HR0060
Category	AO Part #	Description	Manufacturer	Manufacturer Part Number	Distributor	Distributor SKU	Qty Per	UOM	Price Per Unit	Price Total

Electronic	EL-WR0099	Shielded 4Cond 22AWG	Allcable	C0762A.41.10	Allcable	C0762A.41.10	1000	mm	$0.00	$1.01
Electronic	EL-MS0131	Conn Plug CPC 14Pos Rev Ser1	AMP Connectors	206044-1	AMP Connectors	206044-1	1	ea	$2.26	$2.26
Electronic	EL-MS0123	Conn Pin .062 24-26 AWG Tin Crimp	TTI	1-66106-5	TTI	1-66106-4	13	ea	$0.23	$3.01
Electronic	EL-WR0103	24AWG Stranded – Red	Allcable	HU1569247RD	Allcable	HU1569247RD	400	mm	$0.00	$0.03
Electronic	EL-WR0105	24AWG Stranded – Black	Allcable	HU1569247BK	Allcable	HU1569247BK	200	mm	$0.00	$0.02
Electronic	EL-WR0104	24AWG Stranded – Orange	Allcable	HU1569247OE	Allcable	HU1569247OE	200	mm	$0.00	$0.02
Electronic	EL-MS0251	CONN HOUSING 16POS .100 DUAL	Molex	22552161	TTI	22552161	1	ea	$0.53	$0.53
Electronic	EL-MS0205	Molex-CONN TERM MALE 22-24AWG TIN - Reels of 20K	Molex	16-02-0107	TTI	16-02-0107	2	ea	$0.02	$0.04
Electronic	EL-MS0059	CONN TERM FEMALE 22-24AWG TIN	Molex Inc.	16-02-0086	TTI	WM2510TR-ND	12	ea	$0.01	$0.17
Electronic	EL-MS0073	Tubing Corrugated Loom .25", Black	Panduit / Fastenal	0708161	EDC – Electronics Distributors Corporation	1/4" Black Split Loom, Box 3200'	975	mm	$0.00	$0.23

## EL-HR0087 CB Extruder Harness
CB Extruder Harness		EL-HR0087
Category	AO Part #	Description	Manufacturer	Manufacturer Part Number	Distributor	Distributor SKU	Qty Per	UOM	Price Per Unit	Price Total	Qty to Order	PO	Date	ETA	R&D notes
							2,500

Electronic	EL-MS0342	FERRITE TUBULAR BEAD 7.87MM RoHS Status	Laird Technologies - Signal Integrity Products	28B0625-100	Sager	240-2115-ND	1	ea	$0.23	$0.23	2,500	PO11661	02/05/16	03/08/16	ORDERED FOR OLIVE KGOrdered for Nutmeg only Digikey 0.468 ea mouser stock 0.70ea future no quote,
Hardware	EL-MS0259	HEAT SHRNK DL WL Q53X 3/4"X 4'BLK	Qualtek	Q5-3X-3/4-01-QB48IN-5	Electronics Distributors Corp.	67-30751	42.5	mm	$0.17		106,250	PO11684	01/18/16	03/07/16	Received Ordered 2300 ' for Olive KG
Electronic	EL-WR0099	Shielded 4Cond 22AWG	Allcable	C0762A.41.10	Allcable	C0762A.41.10	175	mm	$0.00	$0.18	437,500	PO12258	02/26/16	03/17/16	Received partial, balance due 3/17 KG39,000 ft for Olive	Eric double checked the length by summing the lengths in the drawings
Electronic	EL-WR0103	24AWG Stranded – Red	Allcable	HU1569247RD	Allcable	HU1569247RD	400	mm	$0.00	$0.03	1,000,000	PO11346	01/08/16	02/05/16		43,300' FOR NUTMEG AND OLIVE
Electronic	EL-WR0111	24AWG Stranded – Blue	Allcable	HU1569247BE	Allcable	HU1569247BE	200	mm	$0.00	$0.02	500,000	PO11346 / PO11664	01/22/16	2/118/16	fan0 main – See PO11664 for increased quantity. TS	30,922 ' for NUTMEG AND OLIVE
Electronic	EL-WR0107	24AWG Stranded – White	Allcable	HU1569247WE	Allcable	HU1569247WE	200	mm	$0.00	$0.02	500,000	PO11346 / PO11664	01/22/16	02/18/16	fan0 main See PO11664 for increased Quantities. TS	15,259' FOR NUTMEG AND OLIVE
Electronic	EL-WR0109	24AWG Stranded – Yellow	Allcable	HU1569247YW	Allcable	HU1569247YW	200	mm	$0.00	$0.15	500,000	PO11346	01/08/16	02/05/16	5v fan	38,652' FOR NUTMEG AND OLIVE
Electronic	EL-WR0119	24AWG Stranded – Green	Allcable	HU1569247GN	Allcable	HU1569247GN	200	mm	$0.00	$0.02	500,000	PO11346	01/08/16	02/05/16	5v fan	31,174' for NUTMEG AND OLIVE
Electronic	EL-WR0105	24AWG Stranded – Black	Allcable	HU1569247BK	Allcable	HU1569247BK	300	mm	$0.00	$0.02	750,000	PO11346 / PO11664	01/22/16	02/18/16	See PO11664 for increased Quantities. TS	20,665 FOR NUTMEG AND OLIVE
Electronic	EL-WR0120	24AWG Stranded – Purple	Allcable	HU1569247VT	Allcable	HU1569247VT	400	mm	$0.00	$0.03	1,000,000	PO11346	01/08/16	02/05/16	X-max, 2x 185	28,395' for NUTMEG and OLIVE
Electronic	EL-WR0104	24AWG Stranded – Orange	Allcable	HU1569247OE	Allcable	HU1569247OE	400	mm	$0.00	$0.03	1,000,000	PO11346 / PO11664	01/22/16	02/18/16	1020 x 2 leads See PO11664 for increased Quantities. TS	35,267' FOR NUTMEG AND OLIVE
Electronic	EL-MS0059	CONN TERM FEMALE 22-24AWG TIN	Molex Inc.	16-02-0086	TTI	WM2510TR-ND	33	ea	$0.01	$0.48	82,500	PO11064 / PO13522	12/04/15	12/11/15	460,000 received KG
Electronic	EL-MS0141	Term Ring Non Ins 26-22AWG #4 Order Bulk Only	Panduit	P22-4R-M	TTI	P22-4R-M	1	ea	$0.06	$0.06	2,500	PO10936, 11088	12/03/15	02/22/16	RECEIVED TTI has stock available, no Ltime Check lead time with vendor and order accordingly. TS Delivering on 12/10/15 & 2/5/16.KG Ordered PO11088 for Olive.KG
Electronic	PC-CN0056	Headers & Wire Housings 20 CKT CRIMP HOUSING Female	Molex	50-57-9420	TTI	538-50-57-9420	1	pcs	$0.44	$0.44	2,500	PO10936	12/03/15	See notes	TTI stock available - Ordered for Olive. KG
Electronic	EL-MS0062	MOLEX-CONN HOUSING 4POS .100 W/LATCH	Molex	50579404	Sager	50579404	1	ea	$0.05	$0.05	2,500	PO11065	12/08/15	02/05/16	Ordered for Olive KG
Hardware	EL-MS0362	24 AWG 6.0mm Pin Length Power Phase Turquoise Single Wire - Insulated Ferrule	Panduit	FSD73-6-D	Fastenal	749598	4	ea	$0.03	$0.11	10,000	PO12004	02/12/16	02/19/16
Electronic	PC-CN0001	Molex-Conn Housing 2POS .100 W/Latch	Molex	50579402	SAGER	WM2900-ND	2	ea	$0.05	$0.11	5,000	PO11031 / PO11661	12/03/15	See notes	Ordered additional units for Olive.KG
Electronic	PC-CN0003	Molex - CONN HOUSING 3POS .100 W/LATCH	Molex	50579403	Sager	WM2901-ND	1	ea	$0.05	$0.05	2,500	PO11065	12/08/15	12/11/15	Partial short shipped, will ship week of 3/15Ordered for Olive KG1800 m/m 0.0514
Electronic	PC-CN0032	Term Block Plug 2POS STR 5.08MM	Molex	395300002	TTI	395300002	2	ea	$0.41	$0.81	#VALUE!	PO10936	12/03/15	See notes	Received TTI Check lead time with vendor and order accordingly. TS Ordered for Olive. KG
Electronic	EL-MS0075	CONN HOUSING 8POS .100 DUAL, Black					1	ea	$0.37	$0.37

## EL-HR0081 CB Bed Harness
CB Bed Harness		EL-HR0081
Category	AO Part #	Description	Manufacturer	Manufacturer Part Number	Distributor	Distributor SKU	Qty Per	UOM	Price Per Unit	Price Total	Qty to Order	PO	Date	ETA	R&D notes
							2,500

Electronic	EL-MS0344	Ferrite Tubular Bead 5.90mm	Laird Technologies - Signal Integrity Products	28B0591-200	Sager Digikey	28B0591-200	1	ea	$0.34	$0.34	2,500	PO11661	02/05/16	04/10/16	OLIVE 3,520 SAGER PO 11661 = 500 3/17/16 balance ~ 4/15, DIGIKEY STK AVAIL, IF DELIVERY does not meet demand. KG 12 wk leadtime SAGER Ordered Digikey for Nutmeg only KB
Hardware	EL-MS0259	HEAT SHRNK DL WL Q53X 3/4"X 4'BLK	Qualtek	Q5-3X-3/4-01-QB48IN-5	Electronics Distributors Corp.	67-30751	220	mm	$0.17		550,000	PO11684	01/18/16	03/07/16	Received Ordered 2300 ' for Olive KG
Electronic	EL-WR0119	24AWG Stranded – Green	Allcable	HU1569247GN	Allcable	HU1569247GN	500	mm	$0.00	$0.04	1,250,000	PO11346	01/08/16	02/05/16	5v fan	31,174' for NUTMEG AND OLIVE
Electronic	EL-WR0103	24AWG Stranded – Red	Allcable	HU1569247RD	Allcable	HU1569247RD	400	mm	$0.00	$0.03	1,000,000	PO11346	01/08/16	02/05/16		43,300' FOR NUTMEG AND OLIVE
Electronic	EL-WR0104	24AWG Stranded – Orange	Allcable	HU1569247OE	Allcable	HU1569247OE	500	mm	$0.00	$0.04	1,250,000	PO11346 / PO11664	01/22/16	02/18/16	1020 x 2 leads See PO11664 for increased Quantities. TS	35,267' FOR NUTMEG AND OLIVE
Electronic	EL-WR0111	24AWG Stranded – Blue	Allcable	HU1569247BE	Allcable	HU1569247BE	500	mm	$0.00	$0.04	1,250,000	PO11346 / PO11664	01/22/16	2/118/16	fan0 main – See PO11664 for increased quantity. TS	30,922 ' for NUTMEG AND OLIVE
Electronic	EL-WR0109	24AWG Stranded – Yellow	Allcable	HU1569247YW	Allcable	HU1569247YW	520	mm	$0.00	$0.39	1,300,000	PO11346	01/08/16	02/05/16	5v fan	38,652' FOR NUTMEG AND OLIVE
Electronic	EL-MS0329	TVS Diode – 1500W, 5V Reverse Standoff, 6V Breakdown, 9.4V Clamp, 200A Surge	ON Semiconductor	1N6373G	Mouser / Future /Digikey	1N6373G	1	ea	$0.24	$0.24	2,500	PO10116, 11026	12/07/15	12/10/15	Received Digikey PO11026 = Olive (shipping 2005 12/7 backorder 995 pcs 12/11/15) Mouser 11016 = Nutmeg Future quote 4 wks leadtime 0.178 ea 500 /500 min mult. Weeks lead time. TS sager not francshised.KG
Electronic	EL-MS0360	Noninsulated Wire Ferrule,16 AWG,	Fastenal	749649	Mouser	644-F78-8-M	1	ea	$0.06	$0.06	2,500	PO12004	02/12/16	02/19/16	RECEIVED 10,000 OLIVE ORDERED, FASTENAL KG 1/26 Eric approved EL-MS0360 ferrule, used on the diode inside the chassis
Electronic	EL-MS0141	Term Ring Non Ins 26-22AWG #4 Order Bulk Only	Panduit	P22-4R-M	TTI	P22-4R-M	1	ea	$0.06	$0.06	2,500	PO10936, 11088	12/03/15	02/22/16	RECEIVED TTI has stock available, no Ltime Check lead time with vendor and order accordingly. TS Delivering on 12/10/15 & 2/5/16.KG Ordered PO11088 for Olive.KG
Electronic	EL-MS0247	Heat shrink Tubing – 0.19-0.09 – Black, 100'	EDC – Electronics Distributors Corporation	88-01870	McMaster-Carr	7856K74	70	mm	$0.01	$0.35	175,000	PO11684 / PO12659	02/01/16	04/11/16	Ordered PO12659 to replace TL- CS0129 , CS0083OLIVE 500' EDC Tubing approved, by Eric K KG 100' =$22.08/100'
Electronic	EL-MS0059	CONN TERM FEMALE 22-24AWG TIN	Molex Inc.	16-02-0086	TTI	WM2510TR-ND	19	ea	$0.01	$0.28	47,500	PO11064 / PO13522	12/04/15	12/11/15	460,000 received KG
Electronic	PC-CN0060	Female 10 pin Molex Connector Housing	Molex	50-57-9410	TTI	538-50-57-9410	1	pcs	$0.18	$0.18	2,500	PO10936	12/03/15	See notes	TTI stock on hand kg 5 Weeks lead time. TS Ordered for Olive. KG
Electronic	PC-CN0003	Molex - CONN HOUSING 3POS .100 W/LATCH	Molex	50579403	Sager	WM2901-ND	3	ea	$0.05	$0.15	7,500	PO11065	12/08/15	12/11/15	Partial short shipped, will ship week of 3/15Ordered for Olive KG1800 m/m 0.0514
Electronic	PC-CN0001	Molex-Conn Housing 2POS .100 W/Latch	Molex	50579402	SAGER	WM2900-ND	1	ea	$0.05	$0.05	2,500	PO11031 / PO11661	12/03/15	See notes	Ordered additional units for Olive.KG

## EL-HR0084 CB X-Harness
CB Bed Harness					CB X-HARNESS	EL-HR0084
Category	AO Part #	Description	Manufacturer	Manufacturer Part Number	Distributor	Distributor SKU	Qty Per	UOM	Price Per Unit	Price Total	Qty to Order	PO	Date	ETA	R&D notes
											2,500

Electronic	EL-MS0336	Ferrite Cable Cores 310ohms 100MHz 7mm Inside Dia.	Laird Technologies - Signal Integrity Products	28B0616-000	Mouser	28B0616-000	1	ea	$0.29	$0.29	2,500	PO11016	12/07/15	02/05/16	Mouser confirmed 2/5/16 delivery KG 12 wk leadtime sager 50 Ship 12/ 5 & 3050 ship 1/4/2016. Ordered for Olive.KG
Hardware	EL-MS0259	HEAT SHRNK DL WL Q53X 3/4"X 4'BLK	Qualtek	Q5-3X-3/4-01-QB48IN-5	Electronics Distributors Corp.	67-30751	55	mm	$0.17		137,500	PO11684	01/18/16	03/07/16	Received Ordered 2300 ' for Olive KG
Electronic	EL-WR0099	Shielded 4Cond 22AWG	Allcable	C0762A.41.10	Allcable	C0762A.41.10	180	mm	$0.00	$0.18	450,000	PO12258	02/26/16	03/17/16	Received partial, balance due 3/17 KG39,000 ft for Olive	Eric double checked the length by summing the lengths in the drawings
Electronic	EL-WR0109	24AWG Stranded – Yellow	Allcable	HU1569247YW	Allcable	HU1569247YW	360	mm	$0.00	$0.27	900,000	PO11346	01/08/16	02/05/16	5v fan	38,652' FOR NUTMEG AND OLIVE
Electronic	EL-WR0107	24AWG Stranded – White	Allcable	HU1569247WE	Allcable	HU1569247WE	360	mm	$0.00	$0.03	900,000	PO11346 / PO11664	01/22/16	02/18/16	fan0 main See PO11664 for increased Quantities. TS	15,259' FOR NUTMEG AND OLIVE
Electronic	EL-WR0105	24AWG Stranded – Black	Allcable	HU1569247BK	Allcable	HU1569247BK	120	mm	$0.00	$0.01	300,000	PO11346 / PO11664	01/22/16	02/18/16	See PO11664 for increased Quantities. TS	20,665 FOR NUTMEG AND OLIVE
Electronic	EL-MS0059	CONN TERM FEMALE 22-24AWG TIN	Molex Inc.	16-02-0086	TTI	WM2510TR-ND	17	ea	$0.01	$0.25	42,500	PO11064 / PO13522	12/04/15	12/11/15	460,000 received KG
Electronic	EL-MS0141	Term Ring Non Ins 26-22AWG #4 Order Bulk Only	Panduit	P22-4R-M	TTI	P22-4R-M	1	ea	$0.06	$0.06	2,500	PO10936, 11088	12/03/15	02/22/16	RECEIVED TTI has stock available, no Ltime Check lead time with vendor and order accordingly. TS Delivering on 12/10/15 & 2/5/16.KG Ordered PO11088 for Olive.KG
Electronic	PC-CN0054	Headers & Wire Housings HSG 12P Female SINGLE ROW POSITIVE LATCH	Molex	50-57-9412	TTI	538-50-57-9412	1	pcs	$0.17	$0.17	2,500	PO11727	02/05/16	03/03/16	Received OLIVE Ordered KG
Electronic	EL-MS0062	MOLEX-CONN HOUSING 4POS .100 W/LATCH	Molex	50579404	Sager	50579404	1	ea	$0.05	$0.05	2,500	PO11065	12/08/15	02/05/16	Ordered for Olive KG
Electronic	PC-CN0003	Molex - CONN HOUSING 3POS .100 W/LATCH	Molex	50579403	Sager	WM2901-ND	2	ea	$0.05	$0.10	5,000	PO11065	12/08/15	12/11/15	Partial short shipped, will ship week of 3/15Ordered for Olive KG1800 m/m 0.0514

## EL-HR0088 CB Y-Z Harness
CB Y-Z Harness		EL-HR0088
Category	AO Part #	Description	Manufacturer	Manufacturer Part Number	Distributor	Distributor SKU	Qty Per	UOM	Price Per Unit	Price Total	Qty to Order	PO	Date	ETA	R&D notes
							2,500

Electronic	EL-MS0343	Ferrite 10.16mm ID for 16 pin Y&Z connector	Laird Technologies - Signal Integrity Products	28B0735-000	Sager	28B0735-000	1	ea	$0.26	$0.26	2,500	PO11661	02/05/16	03/08/15	ORDERED FOR OLIVE K order for Nutmeg Digikey, Future for Olive
Hardware	EL-MS0259	HEAT SHRNK DL WL Q53X 3/4"X 4'BLK	Qualtek	Q5-3X-3/4-01-QB48IN-5	Electronics Distributors Corp.	67-30751	50	mm	$0.17		125,000	PO11684	01/18/16	03/07/16	Received Ordered 2300 ' for Olive KG
Electronic	EL-WR0099	Shielded 4Cond 22AWG	Allcable	C0762A.41.10	Allcable	C0762A.41.10	750	mm	$0.00	$0.76	1,875,000	PO12258	02/26/16	03/17/16	Received partial, balance due 3/17 KG39,000 ft for Olive	Eric double checked the length by summing the lengths in the drawings
Electronic	EL-WR0105	24AWG Stranded – Black	Allcable	HU1569247BK	Allcable	HU1569247BK	630	mm	$0.00	$0.05	1,575,000	PO11346 / PO11664	01/22/16	02/18/16	See PO11664 for increased Quantities. TS	20,665 FOR NUTMEG AND OLIVE
Electronic	EL-MS0059	CONN TERM FEMALE 22-24AWG TIN	Molex Inc.	16-02-0086	TTI	WM2510TR-ND	22	ea	$0.01	$0.32	55,000	PO11064 / PO13522	12/04/15	12/11/15	460,000 received KG
Electronic	EL-MS0141	Term Ring Non Ins 26-22AWG #4 Order Bulk Only	Panduit	P22-4R-M	TTI	P22-4R-M	3	ea	$0.06	$0.18	7,500	PO10936, 11088	12/03/15	02/22/16	RECEIVED TTI has stock available, no Ltime Check lead time with vendor and order accordingly. TS Delivering on 12/10/15 & 2/5/16.KG Ordered PO11088 for Olive.KG
Electronic	EL-MS0062	MOLEX-CONN HOUSING 4POS .100 W/LATCH	Molex	50579404	Sager	50579404	3	ea	$0.05	$0.16	7,500	PO11065	12/08/15	02/05/16	Ordered for Olive KG
Electronic	PC-CN0058	Connector housing, 16 pin femaleFemale 16 pin Molex connector housing	Molex	50-57-9416	TTI	538-50-57-9416	1	pcs	$0.33	$0.33	2,500	PO10936	12/03/15	See notes	Received TTI has stock on hand kg Sager 6 Weeks lead time TS. Ordered for Olive. KG
Electronic	EL-MS0247	Heat shrink Tubing – 0.19-0.09 – Black, 100'	EDC – Electronics Distributors Corporation	88-01870	McMaster-Carr	7856K74	25	mm	$0.01	$0.13	62,500	PO11684 / PO12659	02/01/16	04/11/16	Ordered PO12659 to replace TL- CS0129 , CS0083OLIVE 500' EDC Tubing approved, by Eric K KG 100' =$22.08/100'
Electronic	EL-MS0434	Heat Shrink Tubing – 0.19-0.09 – Red, 100'	3M	FP-301-3/16-RED-100'	Electronics Distributors Corp.		25	mm	$0.02			PO 15356		09/06/16

## EL-HR0083 Bed Power Harness
TAZ6 Bed Power Harness			EL-HR0083
Category	AO Part #	Description	Manufacturer	Manufacturer Part Number	Distributor	Distributor SKU	Qty Per	UOM	Price Per Unit	Price Total	Qty to Order	PO	Date	ETA	R&D notes
								2,500
Electronic	EL-MS0008	Heavy Duty Power Connectors HOUSING ONLY, BLACK POWERPOLE 15/45	Anderson Power Connectors	879-1327G6-BK	Sager	879-1327G6-BK	4	ea	$0.19	$0.77
Electronic	EL-MS0010	Heavy Duty Power Connectors POWERPOLE 15A CONT	Anderson Power Connectors	1332-BK	Sager	879-1332-BK	4	ea	$0.10	$0.38	#VALUE!
Electronic	PC-CN0059	Male 10 pin Molex Connector Housing	Molex	70107-0009	TTI	538-70107-0009	1	pcs	$0.40	$0.40	#VALUE!
Electronic	EL-MS0205	Molex-CONN TERM MALE 22-24AWG TIN - Reels of 20K	Molex	16-02-0107	TTI	16-02-0107	10	ea	$0.02	$0.19	#VALUE!
Electronic	PC-CN0062	Female 8 pin Molex Connector Housing	Molex	50-57-9408	TTI	538-50-57-9408	1	pcs	$0.12	$0.12	#VALUE!
Electronic	EL-MS0059	CONN TERM FEMALE 22-24AWG TIN	Molex Inc.	16-02-0086	TTI	WM2510TR-ND	10	ea	$0.01	$0.15	#VALUE!
Electronic	PC-CN0001	Molex-Conn Housing 2POS .100 W/Latch	Molex	50579402	SAGER	WM2900-ND	1	ea	$0.05	$0.05	#VALUE!
Electronic	EL-MS0139	Tubing Corrugated Loom 3/8" ID, Black	Panduit / Fastenal	0708162	Electronics Distributors Corp.	3/8" Black Split Loom, Box 1900	350	mm	$0.00	$1.41	#VALUE!
Electronic	EL-MS0073	Tubing Corrugated Loom .25", Black	Panduit / Fastenal	0708161	EDC – Electronics Distributors Corporation	1/4" Black Split Loom, Box 3200'	10	mm	$0.00	$0.03	#VALUE!
Hardware	HD-MS0058	Wire Tie, 8" Black	EDC – Electronics Distributors Corporation	APU-08-18-0-M	EDC – Electronics Distributors Corporation	APU-08-18-0-M	1	ea	$0.02	$0.02	#VALUE!
Electronic	EL-WR0135	WIRE MTW 16AWG PPL 500ft REEL 600V 19-STRAND BARE COPPER – Purple	Allcable / AutomationDirect	MTW16PL25	Allcable / AutomationDirect	MTW16VT / MTW16PL25	840	mm	$0.00	$0.16	#VALUE!
Electronic	EL-WR0119	24AWG Stranded – Green	Allcable	HU1569247GN	Allcable	HU1569247GN	840	mm	$0.00	$0.06	#VALUE!
Electronic	EL-WR0103	24AWG Stranded – Red	Allcable	HU1569247RD	Allcable	HU1569247RD	840	mm	$0.00	$0.06	#VALUE!
Electronic	EL-WR0104	24AWG Stranded – Orange	Allcable	HU1569247OE	Allcable	HU1569247OE	840	mm	$0.00	$0.06	#VALUE!
Electronic	EL-WR0111	24AWG Stranded – Blue	Allcable	HU1569247BE	Allcable	HU1569247BE	840	mm	$0.00	$0.06	#VALUE!
Electronic	EL-WR0109	24AWG Stranded – Yellow	Allcable	HU1569247YW	Allcable	HU1569247YW	860	mm	$0.00	$0.06	#VALUE!

								$3.99

## EL-HR0089 Bed Extension
TAZ6 Bed Extension			EL-HR0089
Category	AO Part #	Description	Manufacturer	Manufacturer Part Number	Distributor	Distributor SKU	Qty Per	UOM	Price Per Unit	Price Total	Qty to Order	PO	Date	ETA	R&D notes
								2,500

Electronic	PC-CN0061	Male 8 pin Molex Connector Housing	Molex	70107-0007	TTI	538-70107-0007	1	pcs	$0.37	$0.37	#VALUE!	PO14535	07/11/16	10/06/16
Electronic	EL-MS0205	Molex-CONN TERM MALE 22-24AWG TIN - Reels of 20K	Molex	16-02-0107	TTI	16-02-0107	8	ea	$0.02	$0.15	#VALUE!
Electronic	EL-MS0012	Noninsulated Wire Ferrule,24-20 AWG,	Phoenix Contact	3202478	Mcmaster	9681K15	2	ea	$0.06	$0.13	#VALUE!
Electronic	EL-MS0142	Conn Recept Faston 22-26AWG .110 - Reel of 3K	Molex	7-520365-2	TTI	7-520365-2	4	ea	$0.08	$0.30	#VALUE!	PO14535	07/11/16	10/06/16
Electronic	EL-MS0141	Term Ring Non Ins 26-22AWG #4 Order Bulk Only	Panduit	P22-4R-M	TTI	P22-4R-M	2	ea	$0.06	$0.12	#VALUE!	PO14535	07/11/16	10/06/16
Electronic	EL-WR0119	24AWG Stranded – Green	Allcable	HU1569247GN	Allcable	HU1569247GN	360	mm	$0.00	$0.03	#VALUE!
Electronic	EL-WR0103	24AWG Stranded – Red	Allcable	HU1569247RD	Allcable	HU1569247RD	260	mm	$0.00	$0.02	#VALUE!
Electronic	EL-WR0104	24AWG Stranded – Orange	Allcable	HU1569247OE	Allcable	HU1569247OE	500	mm	$0.00	$0.04	#VALUE!
Electronic	EL-WR0111	24AWG Stranded – Blue	Allcable	HU1569247BE	Allcable	HU1569247BE	500	mm	$0.00	$0.04	#VALUE!

								$0.95

## EL-HR0097 CB LCD Harness
TAZ6 CB LCD Harness			EL-HR0097
Category	AO Part #	Description	Manufacturer	Manufacturer Part Number	Distributor	Distributor SKU	Qty Per	UOM	Price Per Unit	Price Total	Qty to Order	PO	Date	ETA	R&D notes
								2,500

Electronic	PC-CN0010	Conn Socket IDC, 10POS DUAL 30AU, Multiples of 34AU, Multiples of 34	FCI	71600-010LF	TTI	609-1739-ND	2	ea	$0.55	$1.10
Electronic	EL-MS0074	Molex-CONN HOUSING 20POS .100 DUAL, Black	Molex	22552201	Sager	22552201	1	ea	$0.56	$0.56
Electronic	EL-MS0059	CONN TERM FEMALE 22-24AWG TIN	Molex Inc.	16-02-0086	TTI	WM2510TR-ND	18	ea	$0.01	$0.26
Electronic	EL-MS0075	CONN HOUSING 8POS .100 DUAL, Black	Molex	22552081	Sager	22552081	1	ea	$0.37	$0.37
Electronic	EL-CA0078	Flat Cables .050" 10C 10 COLOR 28AWG STRANDED	TE Connectivity AMP Connectors	3302/10-300	TTI	517-3302/10-300	360	mm	$0.02	$5.91	#VALUE!	PO14535			3602'/ 300 'rolls = 13 X 300

								$2.29