## BoM Structure
BoM Name	Level	Product Reference	Product Name	Quantity	Unit of Measure	BoM Reference	Manufacturer	Manufacturer Ref.	Distributor	Distributor Ref.	Distr. UOM
LulzBot TAZ 3D Printer, v6.0 Boxed for Retail, AU		KT-PR0041AU	LulzBot TAZ 3D Printer, v6.0 Boxed for Retail, AU	1	PCE
	>	AS-PR0001	[AS-PR0001] TAZ6, Olive Oil, Calibrated Assembly	1	PCE
	> >	AS-PR0002	[AS-PR0002] TAZ6, Print Bed Assembly	1	PCE
	> > >	HD-MS0349	[HD-MS0349] PEI (10mil) with 3M 468 adhesive attached, heat-treated, TAZ	1	PCE
	> > > >	HD-MS0310	[HD-MS0310] TAPE3M468MP.005X26.000X60YD .005" THK 3M ADHESIVE 468MP 26" WIDE X 60 YARDS	1024	cm²				HBM Supply	3M 468MP	Roll, 26" x 2160"
	> > > >	HD-MS0311	[HD-MS0311] SULT1000NA.010X26.000X90FT - 0.010 X 26.000 WIDE X 90 FT NAT ULTEM 1000 FILM	1024	cm²				SABIC Polymershapes LLC	70325327	Roll, 26" x 1080"
	> > >	HD-MS0002-3	[HD-MS0002-3] Borosilicate Glass Bed 300mm x 300mm x 1/8"	1	PCE				Allen Scientific Glass, Inc.	HD-MS0002-3	PCE
	> > >	PC-BD0027	[PC-BD0027] Silicon Heater, 24V ,360W, 298mm x 298mm, Self Adhesive, w/ connectors	1	PCE		National Plastic Heater	NPH PC-BD0027	National Plastic Heater	NPH PC-BD0027	PCE
	> > >	EL-MS0073	[EL-MS0073] Tubing Corrugated Loom .25", Black, 3200' Box	60	mm			88-00011	Electronics Distributors Corp.	88-00011	ft, 100
	> > >	HD-MS0058	[HD-MS0058] Wire Tie, 8" Black, pk 1000	1	PCE			APU-08-18-0-M	Electronics Distributors Corp.	17-01125	pkg, 1000
	> >	AS-PR0003	[AS-PR0003] TAZ6, Olive Oil, Final Mechanical Assembly	1	PCE
	> > >	AS-TH0014	[AS-TH0014] TAZ6, Olive Oil, Extruder Assembly	1	PCE
	> > > >	AS-CB0005	[AS-CB0005] 40mm 5v Low Flow Fan-150mm Harness	1	PCE
	> > > > >	EL-FA0034	[EL-FA0034] Pelonis FAN 5V 40x40x10mm Low flow	1	PCE			C4010L05BPLB1b-7	Pelonis Technologies, Inc.	C4010L05BPLB1b-7	PCE
	> > > > >	EL-MS0205	[EL-MS0205] Molex-CONN TERM MALE 22-24AWG TIN - Reels of 20K	2	PCE		Molex	16-02-0107	TTI Global Distribution	16-02-0107	PCE
	> > > >	AS-CB0006	[AS-CB0006] X-Max-185mm Purple Harness	2	PCE
	> > > > >	EL-MS0142	[EL-MS0142] Conn Recept Faston 22-26AWG .110 - Reel of 3K	1	PCE			7-520365-2	TTI Global Distribution	7-520365-2	PCE
	> > > > >	EL-MS0205	[EL-MS0205] Molex-CONN TERM MALE 22-24AWG TIN - Reels of 20K	1	PCE		Molex	16-02-0107	TTI Global Distribution	16-02-0107	PCE
	> > > > >	EL-WR0120	[EL-WR0120] 24AWG Stranded Wire – Purple	185	mm				Allcable	HU1569247VT	ft, 1000
	> > > >	AS-HE0002	[AS-HE0002] .50mm Hot End Assembly, for single	1	PCE
	> > > > >	AS-CB0007	[AS-CB0007] Heater Cartridge 180mm Harness	1	PCE
	> > > > > >	EL-MS0205	[EL-MS0205] Molex-CONN TERM MALE 22-24AWG TIN - Reels of 20K	2	PCE		Molex	16-02-0107	TTI Global Distribution	16-02-0107	PCE
	> > > > > >	EL-MS0377	[EL-MS0377] 24V 30W Heater Cartridge, 23cm Leads (with no connectors on end)	1	PCE		Reprapdiscount / PLUG IT LTD		Reprapdiscount / PLUG IT LTD	HC24V	PCE
	> > > > >	AS-CB0008	[AS-CB0008] Thermistor 150mm Harness	1	PCE
	> > > > > >	EL-MS0212	[EL-MS0212] Molex-CONN PIN 24-30AWG Crimp Tin, 20,000 Unit Reel	2	PCE			16-02-0105	TTI Global Distribution	16-02-0105	PCE
	> > > > > >	EL-TH0011	[EL-TH0011] Semitec GT2 Thermistor (100kOhm type) Leads with no connectors on end.	1	PCE		Reprapdiscount / PLUG IT LTD		Reprapdiscount / PLUG IT LTD	Semitec104gt2 Thermistor	PCE
	> > > > >	AS-CB0009	[AS-CB0009] Zero Sense 155mm Harness	1	PCE
	> > > > > >	EL-MS0141	[EL-MS0141] Term Ring Non Ins 26-22AWG #4 Order Bulk Only	1	PCE		Panduit	P22-4R-M	TTI Global Distribution	P22-4R-M	PCE
	> > > > > >	EL-MS0205	[EL-MS0205] Molex-CONN TERM MALE 22-24AWG TIN - Reels of 20K	1	PCE		Molex	16-02-0107	TTI Global Distribution	16-02-0107	PCE
	> > > > > >	EL-WR0040	[EL-WR0040] Wire - Single Conductor 20AWG SOLID PTFE, RED	155	mm		Thermax	M16878/4BGA-2	Hardware Speciality		ft, 500
	> > > > >	HD-BT0104	[HD-BT0104] M3 x 8 Bolt, BHCS, SST	2	PCE			MB2510008A20000	Fastenal	MB2510008A20000	PCE
	> > > > >	HD-BT0172	[HD-BT0172] M3 x 4 Setscrew (Heater Cartridge Set Screw)	1	PCE		Reprapdiscount / PLUG IT LTD		Reprapdiscount / PLUG IT LTD	M3x4 Setscrew	pkg, 2
	> > > > >	HD-MS0230	[HD-MS0230] Black Class 12.9 Socket Head Cap Screw, Alloy Steel, M2 Thread, 6mm Length, 0.4mm Pitch	1	PCE			0134596	Fastenal	0134596	PCE
	> > > > >	HD-WA0035	[HD-WA0035] Metric 18-8 Stainless Steel External Serrated Lock Washer, M3 Screw Size, 6mm OD, 0.4mm min Thick	1	PCE			11511313	Fastenal	11511313	PCE
	> > > > >	PP-MP0133	[PP-MP0133] Hexagon Heatsink for 3mm Filament	1	PCE		Reprapdiscount / PLUG IT LTD		Reprapdiscount / PLUG IT LTD	Hexagon AO Body	PCE
	> > > > >	PP-MP0134	[PP-MP0134] Hexagon Heater Block with Holes for Retention Plate and Hexagon Logo Laser Etched on Front	1	PCE		Reprapdiscount / PLUG IT LTD		Reprapdiscount / PLUG IT LTD	Hexagon AO Block	PCE
	> > > > >	PP-MP0135	[PP-MP0135] 0.5mm Nozzle for 3mm Filament	1	PCE		Reprapdiscount / PLUG IT LTD		Reprapdiscount / PLUG IT LTD	Nozzle 0.5mm	PCE
	> > > > >	PP-MP0136	[PP-MP0136] Thermistor Retention Plate	1	PCE		Reprapdiscount / PLUG IT LTD		Reprapdiscount / PLUG IT LTD	Hexagon AO Retention Plate	PCE
	> > > >	AS-TH0003	[AS-TH0003] Large Herringbone, Green with Hob Bolt Assembly	1	PCE
	> > > > >	PP-GP0191	[PP-GP0191] Herringbone Large Gear v1.3, Lulzbot green	1	PCE
	> > > > > >	RM-AB0104	[RM-AB0104] Chroma Strand ABS Filament, Lulzbot Green 2.85mm, 5 lb reel	23.71	g		Chroma Strand Labs, LLC		Chroma Strand Labs, LLC		Reel, 5lb
	> > > > >	HD-BT0108	[HD-BT0108] Hobbed Bolt, M8 x 50mm Hex head, 26mm offset, Stainless Steel	1	PCE				Quattro Machining Services, Inc.		PCE
	> > > >	AS-TH0004	[AS-TH0004] Extruder Idler Block with Bearing Assembly	1	PCE
	> > > > >	PP-GP0193	[PP-GP0193] Extruder Idler Block v1.4c, Taz & Mini	1	PCE
	> > > > > >	RM-AB0105	[RM-AB0105] Chroma Strand ABS Filament, Black 2.85mm, 5 lb reel	9.3	g				Chroma Strand Labs, LLC		Reel, 5lb
	> > > > >	HD-MS0282	[HD-MS0282] 608-2RS ABEC3/C3 Rubber Sealed Bearing - BLACK	1	PCE		JSB Great Bearings	608-2RS ABEC3/C3	JSB Great Bearings	608-2RS ABEC3/C3	PCE
	> > > > >	HD-RD0004	[HD-RD0004] 8mm Smooth Rod x 18-19mm, Stainless Steel (Nubbin)	1	PCE		Igus, Inc.	EWMR-08-19	Igus, Inc.	EWMR-08-19	PCE
	> > > >	AS-TH0005	[AS-TH0005] Extruder Thumb Screw assembly	2	PCE
	> > > > >	HD-BT0052	[HD-BT0052] Metric Class 12.9 Socket Head Cap Screw M4 Thread, 55mm Length, 0.70mm Pitch	1	PCE			ZT2530055PF0000	Fastenal	ZT2530055PF000	PCE
	> > > > >	HD-MS0031	[HD-MS0031] Metric Press-Fit Plastic Thumb Screw Head Knurled, Black, Fits M4 Screw, 13mm A, 5.5mm B	1	PCE			11102951	Fastenal	11102951	PCE
	> > > >	AS-TH0015	[AS-TH0015] TAZ6, Extruder Mount with Inserts	1	PCE
	> > > > >	PP-GP0208	[PP-GP0208] Extruder Mount TAZ6 v0.8	1	PCE
	> > > > > >	RM-AB0105	[RM-AB0105] Chroma Strand ABS Filament, Black 2.85mm, 5 lb reel	62.7	g				Chroma Strand Labs, LLC		Reel, 5lb
	> > > > >	HD-MS0030	[HD-MS0030] Metric Brass Heat-Set Insert for Plastics Tapered, M3-.5 Internal Thread, 3.8mm Length	5	PCE				Aero-Space Fasteners and Hardware (formerly Colorado Electronic Hardware)	PEM IUBB-M3-1	PCE
	> > > >	AS-TH0016	[AS-TH0016] Extruder Heatsink Fan duct with Insert Assembly	1	PCE
	> > > > >	PP-GP0232	[PP-GP0232] heatsink-fan-duct_black_v0.6	1	PCE
	> > > > > >	RM-AB0105	[RM-AB0105] Chroma Strand ABS Filament, Black 2.85mm, 5 lb reel	11.07	g				Chroma Strand Labs, LLC		Reel, 5lb
	> > > > >	HD-MS0030	[HD-MS0030] Metric Brass Heat-Set Insert for Plastics Tapered, M3-.5 Internal Thread, 3.8mm Length	4	PCE				Aero-Space Fasteners and Hardware (formerly Colorado Electronic Hardware)	PEM IUBB-M3-1	PCE
	> > > >	AS-TH0017	[AS-TH0017] TAZ6, Fan Duct Left	1	PCE
	> > > > >	PP-GP0211	[PP-GP0211] Fan duct left v0.7.4	1	PCE
	> > > > > >	RM-AB0105	[RM-AB0105] Chroma Strand ABS Filament, Black 2.85mm, 5 lb reel	9.51	g				Chroma Strand Labs, LLC		Reel, 5lb
	> > > > >	HD-MS0030	[HD-MS0030] Metric Brass Heat-Set Insert for Plastics Tapered, M3-.5 Internal Thread, 3.8mm Length	2	PCE				Aero-Space Fasteners and Hardware (formerly Colorado Electronic Hardware)	PEM IUBB-M3-1	PCE
	> > > >	AS-TH0018	[AS-TH0018] TAZ6, Fan Duct Right	1	PCE
	> > > > >	PP-GP0212	[PP-GP0212] Fan duct right v0.7.4	1	PCE
	> > > > > >	RM-AB0105	[RM-AB0105] Chroma Strand ABS Filament, Black 2.85mm, 5 lb reel	9.51	g				Chroma Strand Labs, LLC		Reel, 5lb
	> > > > >	PP-MP0066	[PP-MP0066] Metric Brass Heat-Set Insert for Plastics, Tapered, M2-.4 Internal Thread, 2.9MM Length	2	PCE				Aero-Space Fasteners and Hardware (formerly Colorado Electronic Hardware)	PEM ZZIUB-48213	PCE
	> > > > >	HD-MS0030	[HD-MS0030] Metric Brass Heat-Set Insert for Plastics Tapered, M3-.5 Internal Thread, 3.8mm Length	2	PCE				Aero-Space Fasteners and Hardware (formerly Colorado Electronic Hardware)	PEM IUBB-M3-1	PCE
	> > > >	EL-HR0095	[EL-HR0095] Extruder Fan Harness TAZ 6, v0.1	1	PCE
	> > > > >	EL-FA0032	[EL-FA0032] Pelonis FAN 24V 40mmx40mmx10mm Low flow	2	PCE			C4010L24BPLB1b-7	Pelonis Technologies, Inc.	C4010L24BPLB1b-7	PCE
	> > > > >	EL-MS0205	[EL-MS0205] Molex-CONN TERM MALE 22-24AWG TIN - Reels of 20K	2	PCE		Molex	16-02-0107	TTI Global Distribution	16-02-0107	PCE
	> > > > >	EL-WR0107	[EL-WR0107] 24AWG Stranded – White	115	mm				Allcable	HU1569247WE	ft, 1000
	> > > > >	EL-WR0111	[EL-WR0111] 24AWG Stranded – Blue	115	mm				Allcable	HU1569247BE	ft, 1000
	> > > > >	EL-MS0416	[EL-MS0416] Solder Sleeve B155-9002, Clear 0.105" one step	2	PCE		TE Connectivity	B-155-9002	TTI Global Distribution	B-155-9002	PCE
	> > > >	EL-HR0096	[EL-HR0096] RevB Stepper Motor JST 115mm Harness	1	PCE
	> > > > >	EL-MS0205	[EL-MS0205] Molex-CONN TERM MALE 22-24AWG TIN - Reels of 20K	4	PCE		Molex	16-02-0107	TTI Global Distribution	16-02-0107	PCE
	> > > > >	EL-MS0251	[EL-MS0251] CONN HOUSING 16POS .100 DUAL	1	PCE		Molex	22552161	TTI Global Distribution	22552161	PCE
	> > > > >	EL-MS0351	[EL-MS0351] JST - CONN TERM CRIMP PH 24-30AWG - 8,000 Unit Reel	4	PCE		JST Sales America	SPH-002T-P0.5S	Future Electronics		PCE
	> > > > >	EL-MS0355	[EL-MS0355] CONN HOUSING PH 6POS 2MM WHITE	1	PCE		JST Sales America	PHR-6	Future Electronics	PHR-6	PCE
	> > > > >	EL-WR0103	[EL-WR0103] 24AWG Stranded – Red	115	mm				Allcable	HU1569247RD	ft, 1000
	> > > > >	EL-WR0105	[EL-WR0105] 24AWG Stranded – Black	115	mm				Allcable	HU1569247BK	ft, 1000
	> > > > >	EL-WR0107	[EL-WR0107] 24AWG Stranded – White	115	mm				Allcable	HU1569247WE	ft, 1000
	> > > > >	EL-WR0119	[EL-WR0119] 24AWG Stranded Wire – Green	115	mm				Allcable	HU1569247GN	ft, 1000
	> > > >	PP-GP0060	[PP-GP0060] Extruder Washer v3.0, Taz	1	PCE
	> > > > >	RM-AB0105	[RM-AB0105] Chroma Strand ABS Filament, Black 2.85mm, 5 lb reel	0.2	g				Chroma Strand Labs, LLC		Reel, 5lb
	> > > >	PP-GP0091	[PP-GP0091] Extruder Latch v2.1	1	PCE
	> > > > >	RM-AB0105	[RM-AB0105] Chroma Strand ABS Filament, Black 2.85mm, 5 lb reel	2.46	g				Chroma Strand Labs, LLC		Reel, 5lb
	> > > >	PP-GP0186	[PP-GP0186] extruder body hex black v1.4.1	1	PCE
	> > > > >	RM-AB0105	[RM-AB0105] Chroma Strand ABS Filament, Black 2.85mm, 5 lb reel	32.82	g				Chroma Strand Labs, LLC		Reel, 5lb
	> > > >	PP-GP0192	[PP-GP0192] Herringbone Small Gear v1.1, Lulzbot green	1	PCE
	> > > > >	RM-AB0104	[RM-AB0104] Chroma Strand ABS Filament, Lulzbot Green 2.85mm, 5 lb reel	3.47	g		Chroma Strand Labs, LLC		Chroma Strand Labs, LLC		Reel, 5lb
	> > > >	PP-MP0137	[PP-MP0137] Standard Hexagon Mount Plate	1	PCE		Reprapdiscount / PLUG IT LTD		Reprapdiscount / PLUG IT LTD	Grove Mount Plate	PCE
	> > > >	DC-LB0094	[DC-LB0094] Serial number label sheets (blank) 100/pk 105 up - 1.25" x 0.375"	1	PCE				Onlinelabels.com	OL910WX	pkg, 10500
	> > > >	DC-LB0104	[DC-LB0104] Tool Head Wiring Connector Alignment Label	1	PCE				Sticker Giant		PCE
	> > > >	EL-MS0139	[EL-MS0139] Tubing Corrugated Loom 3/8" ID, Black, 1900' Box	100	mm			88-00012	Electronics Distributors Corp.	88-00012	ft, 100
	> > > >	EL-MT0029	[EL-MT0029] NEMA 17 Stepper Motor, Moons' - NOT INCLUDING wire harness	1	PCE			MS17HD6P4150-01-B	Moons' Industries (America), Inc.	MS17HD6P4150-01-B	PCE
	> > > >	EL-SW0022	[EL-SW0022] SWITCH BASIC SPDT 3A .110QC 125V	1	PCE			SS-3GPT	TTI Global Distribution	SS-3GPT	PCE
	> > > >	HD-BT0010	[HD-BT0010] M4 x 20 Bolt, SHCS Black-oxide	2	PCE				Fastenal	39527	PCE
	> > > >	HD-BT0012	[HD-BT0012] M3 Set Screw (Grub Screw)	1	PCE			40818	Fastenal	40818	PCE
	> > > >	HD-BT0039	[HD-BT0039] Metric Class 12.9 Socket Head Cap Screw, Alloy Steel, M3 Thread, 12MM Length, 0.50MM Pitch	11	PCE			39505	Fastenal	39505	PCE
	> > > >	HD-BT0041	[HD-BT0041] Metric Class 12.9 Socket Head Cap Screw Alloy Steel, M3 Thread, 25mm Length, 0.50mm Pitch	2	PCE			39508	Fastenal	39508	PCE
	> > > >	HD-BT0107	[HD-BT0107] Metric Class 12.9 Socket Head Cap Screw Alloy Steel, Black, M2 Thread, 10mm Length, 0.4mm Pitch	2	PCE			0134599	Fastenal	0134599	PCE
	> > > >	HD-BT0118	[HD-BT0118] M3 x 14 Bolt FHCS, Black-Oxide	4	PCE			40925	Fastenal	40925	PCE
	> > > >	HD-MS0027	[HD-MS0027] Extruder Comp Spring - Music Wire, Extruder, 6mm OD, 0.8mm WD, 9.7mm FL	2	PCE			C02400320380M	Associated Spring	C0240-032-0380-M	PCE
	> > > >	HD-MS0058	[HD-MS0058] Wire Tie, 8" Black, pk 1000	2	PCE			APU-08-18-0-M	Electronics Distributors Corp.	17-01125	pkg, 1000
	> > > >	HD-MS0282	[HD-MS0282] 608-2RS ABEC3/C3 Rubber Sealed Bearing - BLACK	2	PCE		JSB Great Bearings	608-2RS ABEC3/C3	JSB Great Bearings	608-2RS ABEC3/C3	PCE
	> > > >	HD-NT0002	[HD-NT0002] M8 Nyloc Nut, Zinc Plated	1	PCE			40163	Fastenal	40163	PCE
	> > > >	HD-NT0004	[HD-NT0004] M3 Nut, Steel, Zinc Plated	2	PCE			40302	Fastenal	40302	PCE
	> > > >	HD-NT0011	[HD-NT0011] M4 Nut, Steel, Zinc Plated	4	PCE			40303	Fastenal	40303	PCE
	> > > >	HD-WA0006	[HD-WA0006] M8 Washer, Steel, Zinc Plated	3	PCE				Fastenal	40357	PCE
	> > > >	HD-WA0008	[HD-WA0008] Metric Spring Steel Shim - DIN 988 0.5mm Thick, 8mm ID, 14mm OD	1	PCE			11511045	Fastenal	11511045	PCE
	> > > >	HD-WA0009	[HD-WA0009] Metric Spring Steel Shim - DIN 988 1.0mm Thick, 8mm ID, 14mm OD	1	PCE			11511046	Fastenal	11511046	PCE
	> > > >	HD-WA0012	[HD-WA0012] Steel Flat Washer, DIN 125 zinc-plated class 4,M2 screw sz, 5mm OD, .25mm-.35mm thick	2	PCE			40350	Fastenal	40350	PCE
	> > > >	HD-WA0038	[HD-WA0038] Black-Oxide 18-8 Steel Flat Washer, M3 Screw Size, 3.2mm ID, 7.0mm OD	5	PCE				Fastenal	11264395	PCE
	> > > >	HD-WA0039	[HD-WA0039] Black-Oxide 18-8 Stainless Steel Flat Washer, M4 Screw Size, 4.3mm ID, 9.0mm OD	6	PCE				Fastenal	11264487	PCE
	> > >	AS-PR0004	[AS-PR0004] TAZ6, Olive Oil, Control Box Assembly	1	PCE
	> > > >	AS-CB0068	[AS-CB0068] TAZ6_CB_LCD_Harness_V2	2	PCE
	> > > > >	EL-CA0078	[EL-CA0078] Flat Cables .050" 10C 10 COLOR 28AWG STRANDED	170	mm			3302/10-300	TTI Global Distribution	3302/10-300	ft, 300
	> > > > >	PC-CN0010	[PC-CN0010] Conn Socket IDC, 10POS DUAL 30AU,	2	PCE			71600-010LF	TTI Global Distribution	71600-010LF	PCE
	> > > >	EL-FA0036	[EL-FA0036] TAZ 6 CB Case Fan Assembly v1.0	1	PCE
	> > > > >	EL-FA0033	[EL-FA0033] Pelonis FAN 24V 80x80x15mm Low flow	1	PCE			C8015L24BPLP1b-7	Pelonis Technologies, Inc.	C8015L24BPLP1b-7	PCE
	> > > > >	EL-MS0059	[EL-MS0059] Molex-CONN TERM FEMALE 22-24AWG TIN Reels of 20K	2	PCE		Molex	16-02-0086	TTI Global Distribution	16-02-0086	PCE
	> > > > >	PC-CN0001	[PC-CN0001] Molex-Conn Housing 2POS .100 W/Latch	1	PCE		Molex	050579402	Sager Electronics	050579402	PCE
	> > > >	EL-HR0074	[EL-HR0074] DC Power Harness v1.0 TAZ 6	1	PCE
	> > > > >	EL-WR0121	[EL-WR0121] 16AWG Stranded Wire – Black	1650	mm				Allcable	HU15691626BK	ft, 1000
	> > > > >	EL-WR0106	[EL-WR0106] 16AWG Stranded – Red	1650	mm				Allcable	HU15691626RD	ft, 1000
	> > > > >	EL-MS0361	[EL-MS0361] 16 AWG 6.0mm Pin Length Power Phase Black Single Wire - Insulated Ferrule	6	PCE		Panduit	FSD78-6-D	TTI Global Distribution	FSD78-6-D	PCE
	> > > > >	EL-MS0248	[EL-MS0248] CONN RING 14-16 AWG #10 PIDG - 5,000 Unit Reel	6	PCE		TYCO ELECTRONICS	2-36160-1	TTI Global Distribution	2-36160-1	PCE
	> > > > >	PC-CN0036	[PC-CN0036] Term Block Plug 6POS STR 5.08mm	1	PCE			39530-0006	TTI Global Distribution	03953000006	PCE
	> > > >	EL-HR0075	[EL-HR0075] X Harness External TAZ 6	1	PCE
	> > > > >	EL-MS0073	[EL-MS0073] Tubing Corrugated Loom .25", Black, 3200' Box	270	mm			88-00011	Electronics Distributors Corp.	88-00011	ft, 100
	> > > > >	EL-MS0142	[EL-MS0142] Conn Recept Faston 22-26AWG .110 - Reel of 3K	4	PCE			7-520365-2	TTI Global Distribution	7-520365-2	PCE
	> > > > >	EL-MS0205	[EL-MS0205] Molex-CONN TERM MALE 22-24AWG TIN - Reels of 20K	9	PCE		Molex	16-02-0107	TTI Global Distribution	16-02-0107	PCE
	> > > > >	EL-MS0351	[EL-MS0351] JST - CONN TERM CRIMP PH 24-30AWG - 8,000 Unit Reel	4	PCE		JST Sales America	SPH-002T-P0.5S	Future Electronics		PCE
	> > > > >	EL-MS0355	[EL-MS0355] CONN HOUSING PH 6POS 2MM WHITE	1	PCE		JST Sales America	PHR-6	Future Electronics	PHR-6	PCE
	> > > > >	EL-WR0099	[EL-WR0099] Shielded 22AWG UL2464 4 COND	285	mm				Allcable	C0762A.41.10	ft, 1000
	> > > > >	EL-WR0107	[EL-WR0107] 24AWG Stranded – White	700	mm				Allcable	HU1569247WE	ft, 1000
	> > > > >	EL-WR0109	[EL-WR0109] 24AWG Stranded – Yellow	720	mm				Allcable	HU1569247YW	ft, 1000
	> > > > >	PC-CN0053	[PC-CN0053] Headers & Wire Housings HSG 12P W/O Ears Single Row	1	PCE		Molex	70107-0011	Sager Electronics	70107-0011	PCE
	> > > >	EL-HR0076	[EL-HR0076] Taz 6 switch to PSU white	1	PCE
	> > > > >	EL-WR0123	[EL-WR0123] 16AWG Stranded Wire – White	435	mm				Allcable	HU15691626WE	ft, 1000
	> > > > >	EL-MS0143	[EL-MS0143] Conn Fast Receptacle14-16 AWG .250 - REEL of 2200 Units	1	PCE			3-350819-2	TTI Global Distribution	3-350820-2	PCE
	> > > > >	EL-MS0248	[EL-MS0248] CONN RING 14-16 AWG #10 PIDG - 5,000 Unit Reel	1	PCE		TYCO ELECTRONICS	2-36160-1	TTI Global Distribution	2-36160-1	PCE
	> > > >	EL-HR0077	[EL-HR0077] TAZ 6 switch to PSU black	1	PCE
	> > > > >	EL-WR0121	[EL-WR0121] 16AWG Stranded Wire – Black	435	mm				Allcable	HU15691626BK	ft, 1000
	> > > > >	EL-MS0143	[EL-MS0143] Conn Fast Receptacle14-16 AWG .250 - REEL of 2200 Units	1	PCE			3-350819-2	TTI Global Distribution	3-350820-2	PCE
	> > > > >	EL-MS0248	[EL-MS0248] CONN RING 14-16 AWG #10 PIDG - 5,000 Unit Reel	1	PCE		TYCO ELECTRONICS	2-36160-1	TTI Global Distribution	2-36160-1	PCE
	> > > >	EL-HR0078	[EL-HR0078] TAZ 6 plug to ground green	1	PCE
	> > > > >	EL-MS0143	[EL-MS0143] Conn Fast Receptacle14-16 AWG .250 - REEL of 2200 Units	1	PCE			3-350819-2	TTI Global Distribution	3-350820-2	PCE
	> > > > >	EL-MS0246	[EL-MS0246] Conn Ring 16-22 AWG #4 Red PIDG - Reel 5000	1	PCE			2-323758-1	TTI Global Distribution	2-323758-1	PCE
	> > > > >	EL-WR0124	[EL-WR0124] 16AWG Stranded – Green w/ yellow stripe	120	mm				Allcable	HU15691626GN	ft, 1000
	> > > >	EL-HR0079	[EL-HR0079] TAZ 6 PSU to ground green	1	PCE
	> > > > >	EL-MS0246	[EL-MS0246] Conn Ring 16-22 AWG #4 Red PIDG - Reel 5000	1	PCE			2-323758-1	TTI Global Distribution	2-323758-1	PCE
	> > > > >	EL-MS0248	[EL-MS0248] CONN RING 14-16 AWG #10 PIDG - 5,000 Unit Reel	1	PCE		TYCO ELECTRONICS	2-36160-1	TTI Global Distribution	2-36160-1	PCE
	> > > > >	EL-WR0124	[EL-WR0124] 16AWG Stranded – Green w/ yellow stripe	100	mm				Allcable	HU15691626GN	ft, 1000
	> > > >	EL-HR0080	[EL-HR0080] TAZ 6 plug to switch black and white with ferrite	1	PCE
	> > > > >	EL-MS0143	[EL-MS0143] Conn Fast Receptacle14-16 AWG .250 - REEL of 2200 Units	4	PCE			3-350819-2	TTI Global Distribution	3-350820-2	PCE
	> > > > >	EL-MS0332	[EL-MS0332] Ferrite Cable Cores 220ohms 100MHz 5mm I.D.	1	PCE			28B0434-000	Sager Electronics	28B0434-000	PCE
	> > > > >	EL-MS0356	[EL-MS0356] Heat Shrink Dual Tubing 1/2" for 5mm ID 11mm OD Ferrite, Black 4FT	55	mm			0192690028	Electronics Distributors Corp.	84-60500	PCE ft, 4
	> > > > >	EL-WR0121	[EL-WR0121] 16AWG Stranded Wire – Black	455	mm				Allcable	HU15691626BK	ft, 1000
	> > > > >	EL-WR0123	[EL-WR0123] 16AWG Stranded Wire – White	455	mm				Allcable	HU15691626WE	ft, 1000
	> > > >	EL-HR0082	[EL-HR0082] TAZ6 CB Bed Power Harness	1	PCE
	> > > > >	EL-MS0008	[EL-MS0008] Anderson-Heavy Duty Power Connectors HOUSING ONLY, BLACK-BULK POWERPOLE 15/45	2	PCE			879-1327G6-BK	Sager Electronics	879-1327G6-BK	PCE
	> > > > >	EL-MS0010	[EL-MS0010] Heavy Duty Power Connectors POWERPOLE 15A CONT	2	PCE				Sager Electronics	1332-BK	PCE
	> > > > >	EL-MS0332	[EL-MS0332] Ferrite Cable Cores 220ohms 100MHz 5mm I.D.	1	PCE			28B0434-000	Sager Electronics	28B0434-000	PCE
	> > > > >	EL-MS0361	[EL-MS0361] 16 AWG 6.0mm Pin Length Power Phase Black Single Wire - Insulated Ferrule	2	PCE		Panduit	FSD78-6-D	TTI Global Distribution	FSD78-6-D	PCE
	> > > > >	EL-WR0123	[EL-WR0123] 16AWG Stranded Wire – White	600	mm				Allcable	HU15691626WE	ft, 1000
	> > > > >	PC-CN0032	[PC-CN0032] Term Block Plug 2POS STR 5.08MM	1	PCE		Molex	0395300002	TTI Global Distribution	0395300002	PCE
	> > > > >	EL-MS0356	[EL-MS0356] Heat Shrink Dual Tubing 1/2" for 5mm ID 11mm OD Ferrite, Black 4FT	55	mm			0192690028	Electronics Distributors Corp.	84-60500	PCE ft, 4
	> > > >	EL-HR0083	[EL-HR0083] Bed power harness external, TAZ 6	1	PCE
	> > > > >	EL-MS0008	[EL-MS0008] Anderson-Heavy Duty Power Connectors HOUSING ONLY, BLACK-BULK POWERPOLE 15/45	4	PCE			879-1327G6-BK	Sager Electronics	879-1327G6-BK	PCE
	> > > > >	EL-MS0010	[EL-MS0010] Heavy Duty Power Connectors POWERPOLE 15A CONT	4	PCE				Sager Electronics	1332-BK	PCE
	> > > > >	EL-MS0059	[EL-MS0059] Molex-CONN TERM FEMALE 22-24AWG TIN Reels of 20K	10	PCE		Molex	16-02-0086	TTI Global Distribution	16-02-0086	PCE
	> > > > >	EL-MS0073	[EL-MS0073] Tubing Corrugated Loom .25", Black, 3200' Box	50	mm			88-00011	Electronics Distributors Corp.	88-00011	ft, 100
	> > > > >	EL-MS0139	[EL-MS0139] Tubing Corrugated Loom 3/8" ID, Black, 1900' Box	350	mm			88-00012	Electronics Distributors Corp.	88-00012	ft, 100
	> > > > >	EL-MS0205	[EL-MS0205] Molex-CONN TERM MALE 22-24AWG TIN - Reels of 20K	10	PCE		Molex	16-02-0107	TTI Global Distribution	16-02-0107	PCE
	> > > > >	EL-WR0103	[EL-WR0103] 24AWG Stranded – Red	840	mm				Allcable	HU1569247RD	ft, 1000
	> > > > >	EL-WR0104	[EL-WR0104] 24AWG Stranded – Orange	840	mm				Allcable	HU1569247OE	ft, 1000
	> > > > >	EL-WR0109	[EL-WR0109] 24AWG Stranded – Yellow	860	mm				Allcable	HU1569247YW	ft, 1000
	> > > > >	EL-WR0111	[EL-WR0111] 24AWG Stranded – Blue	840	mm				Allcable	HU1569247BE	ft, 1000
	> > > > >	EL-WR0119	[EL-WR0119] 24AWG Stranded Wire – Green	840	mm				Allcable	HU1569247GN	ft, 1000
	> > > > >	EL-WR0135	[EL-WR0135] WIRE MTW 16AWG PPL 500ft SPOOL 600V 26-STRAND BARE COPPER - Purple	840	mm			MTW16VT	Allcable	MTW16VT	ft, 500
	> > > > >	HD-MS0058	[HD-MS0058] Wire Tie, 8" Black, pk 1000	1	PCE			APU-08-18-0-M	Electronics Distributors Corp.	17-01125	pkg, 1000
	> > > > >	PC-CN0001	[PC-CN0001] Molex-Conn Housing 2POS .100 W/Latch	1	PCE		Molex	050579402	Sager Electronics	050579402	PCE
	> > > > >	PC-CN0059	[PC-CN0059] Male 10 pin Molex Connector Housing	1	PCE		Molex	70107-0009	TTI Global Distribution	70107-0009	PCE
	> > > > >	PC-CN0062	[PC-CN0062] Female 8 pin Molex Connector Housing	1	PCE			50-57-9408	TTI Global Distribution	50-57-9408	PCE
	> > > >	EL-HR0091	[EL-HR0091] Taz 6 Y & Z harness external	1	PCE
	> > > > >	EL-MS0073	[EL-MS0073] Tubing Corrugated Loom .25", Black, 3200' Box	1225	mm			88-00011	Electronics Distributors Corp.	88-00011	ft, 100
	> > > > >	EL-MS0205	[EL-MS0205] Molex-CONN TERM MALE 22-24AWG TIN - Reels of 20K	15	PCE		Molex	16-02-0107	TTI Global Distribution	16-02-0107	PCE
	> > > > >	EL-MS0351	[EL-MS0351] JST - CONN TERM CRIMP PH 24-30AWG - 8,000 Unit Reel	12	PCE		JST Sales America	SPH-002T-P0.5S	Future Electronics		PCE
	> > > > >	EL-MS0355	[EL-MS0355] CONN HOUSING PH 6POS 2MM WHITE	3	PCE		JST Sales America	PHR-6	Future Electronics	PHR-6	PCE
	> > > > >	EL-WR0099	[EL-WR0099] Shielded 22AWG UL2464 4 COND	1285	mm				Allcable	C0762A.41.10	ft, 1000
	> > > > >	PC-CN0057	[PC-CN0057] Male 16 pin Molex Connector Housing	1	PCE			70107-0015	Sager Electronics	70107-0015	PCE
	> > > >	EL-HR0092	[EL-HR0092] Taz 6, Extruder 0 harness external	1	PCE
	> > > > >	DC-LB0104	[DC-LB0104] Tool Head Wiring Connector Alignment Label	1	PCE				Sticker Giant		PCE
	> > > > >	EL-MS0059	[EL-MS0059] Molex-CONN TERM FEMALE 22-24AWG TIN Reels of 20K	15	PCE		Molex	16-02-0086	TTI Global Distribution	16-02-0086	PCE
	> > > > >	EL-MS0139	[EL-MS0139] Tubing Corrugated Loom 3/8" ID, Black, 1900' Box	1000	mm			88-00012	Electronics Distributors Corp.	88-00012	ft, 100
	> > > > >	EL-MS0205	[EL-MS0205] Molex-CONN TERM MALE 22-24AWG TIN - Reels of 20K	16	PCE		Molex	16-02-0107	TTI Global Distribution	16-02-0107	PCE
	> > > > >	EL-MS0251	[EL-MS0251] CONN HOUSING 16POS .100 DUAL	1	PCE		Molex	22552161	TTI Global Distribution	22552161	PCE
	> > > > >	EL-WR0099	[EL-WR0099] Shielded 22AWG UL2464 4 COND	1020	mm				Allcable	C0762A.41.10	ft, 1000
	> > > > >	EL-WR0103	[EL-WR0103] 24AWG Stranded – Red	2040	mm				Allcable	HU1569247RD	ft, 1000
	> > > > >	EL-WR0104	[EL-WR0104] 24AWG Stranded – Orange	2040	mm				Allcable	HU1569247OE	ft, 1000
	> > > > >	EL-WR0105	[EL-WR0105] 24AWG Stranded – Black	1020	mm				Allcable	HU1569247BK	ft, 1000
	> > > > >	EL-WR0107	[EL-WR0107] 24AWG Stranded – White	1020	mm				Allcable	HU1569247WE	ft, 1000
	> > > > >	EL-WR0109	[EL-WR0109] 24AWG Stranded – Yellow	1020	mm				Allcable	HU1569247YW	ft, 1000
	> > > > >	EL-WR0111	[EL-WR0111] 24AWG Stranded – Blue	1020	mm				Allcable	HU1569247BE	ft, 1000
	> > > > >	EL-WR0119	[EL-WR0119] 24AWG Stranded Wire – Green	1020	mm				Allcable	HU1569247GN	ft, 1000
	> > > > >	EL-WR0120	[EL-WR0120] 24AWG Stranded Wire – Purple	2040	mm				Allcable	HU1569247VT	ft, 1000
	> > > > >	PC-CN0055	[PC-CN0055] Headers & Wire Housings Male 20Ckt	1	PCE		Molex	70107-0019	Sager Electronics	70107-0019	PCE
	> > > >	EL-HR0101	[EL-HR0101] Taz 6, CB extruder 1 harness	1	PCE
	> > > > >	EL-MS0059	[EL-MS0059] Molex-CONN TERM FEMALE 22-24AWG TIN Reels of 20K	8	PCE		Molex	16-02-0086	TTI Global Distribution	16-02-0086	PCE
	> > > > >	EL-MS0062	[EL-MS0062] MOLEX-CONN HOUSING 4POS .100 W/LATCH	1	PCE			050579404	Sager Electronics	050579404	PCE
	> > > > >	EL-MS0124	[EL-MS0124] 20-24 AWG Tin Sockets for Receptacle - 4K Reel	13	PCE		TYCO ELECTRONICS	1-66331-4	TTI Global Distribution	1-66331-4	PCE
	> > > > >	EL-MS0133	[EL-MS0133] CONN, RCPT, 14 POS w/Brass Inserts	1	PCE				TTI Global Distribution	211103-1	PCE
	> > > > >	EL-MS0141	[EL-MS0141] Term Ring Non Ins 26-22AWG #4 Order Bulk Only	1	PCE		Panduit	P22-4R-M	TTI Global Distribution	P22-4R-M	PCE
	> > > > >	EL-MS0362	[EL-MS0362] 24 AWG 6.0mm Pin Length Single Wire - Insulated Ferrule	4	PCE		Panduit	FSD73-6-D	Digi-Key Corp	FSD74-8-D	PCE
	> > > > >	EL-WR0099	[EL-WR0099] Shielded 22AWG UL2464 4 COND	130	mm				Allcable	C0762A.41.10	ft, 1000
	> > > > >	EL-WR0103	[EL-WR0103] 24AWG Stranded – Red	200	mm				Allcable	HU1569247RD	ft, 1000
	> > > > >	EL-WR0104	[EL-WR0104] 24AWG Stranded – Orange	260	mm				Allcable	HU1569247OE	ft, 1000
	> > > > >	EL-WR0105	[EL-WR0105] 24AWG Stranded – Black	100	mm				Allcable	HU1569247BK	ft, 1000
	> > > > >	EL-WR0107	[EL-WR0107] 24AWG Stranded – White	110	mm				Allcable	HU1569247WE	ft, 1000
	> > > > >	EL-WR0109	[EL-WR0109] 24AWG Stranded – Yellow	120	mm				Allcable	HU1569247YW	ft, 1000
	> > > > >	EL-WR0111	[EL-WR0111] 24AWG Stranded – Blue	110	mm				Allcable	HU1569247BE	ft, 1000
	> > > > >	EL-WR0119	[EL-WR0119] 24AWG Stranded Wire – Green	120	mm				Allcable	HU1569247GN	ft, 1000
	> > > > >	PC-CN0001	[PC-CN0001] Molex-Conn Housing 2POS .100 W/Latch	2	PCE		Molex	050579402	Sager Electronics	050579402	PCE
	> > > > >	PC-CN0032	[PC-CN0032] Term Block Plug 2POS STR 5.08MM	2	PCE		Molex	0395300002	TTI Global Distribution	0395300002	PCE
	> > > >	PP-GP0089	[PP-GP0089] LCD_spacer_v0.4	4	PCE
	> > > > >	RM-AB0105	[RM-AB0105] Chroma Strand ABS Filament, Black 2.85mm, 5 lb reel	0.08	g				Chroma Strand Labs, LLC		Reel, 5lb
	> > > >	PP-GP0220	[PP-GP0220] Interconnect housing v0.6	1	PCE
	> > > > >	RM-AB0105	[RM-AB0105] Chroma Strand ABS Filament, Black 2.85mm, 5 lb reel	37.97	g				Chroma Strand Labs, LLC		Reel, 5lb
	> > > >	PP-GP0230	[PP-GP0230] LCD_bezel	1	PCE
	> > > > >	RM-AB0105	[RM-AB0105] Chroma Strand ABS Filament, Black 2.85mm, 5 lb reel	11.01	g				Chroma Strand Labs, LLC		Reel, 5lb
	> > > >	PP-GP0234	[PP-GP0234] LCD Knob, V0.2 Design Dent 2	1	PCE
	> > > > >	RM-AB0105	[RM-AB0105] Chroma Strand ABS Filament, Black 2.85mm, 5 lb reel	2.24	g				Chroma Strand Labs, LLC		Reel, 5lb
	> > > >	PP-GP0235	[PP-GP0235] SD card bezel v0.8	1	PCE
	> > > > >	RM-AB0105	[RM-AB0105] Chroma Strand ABS Filament, Black 2.85mm, 5 lb reel	0.82	g				Chroma Strand Labs, LLC		Reel, 5lb
	> > > >	EL-HR0088	[EL-HR0088] TAZ 6, Y & Z Harness Internal	1	PCE				CCX Corp.	Q5-3X-3/4-01	PCE
	> > > >	EL-HR0084	[EL-HR0084] TAZ 6, X Harness Internal	1	PCE				CCX Corp.	Q5-3X-3/4-01	PCE
	> > > >	EL-HR0087	[EL-HR0087] TAZ 6, CB Extruder Harness Internal	1	PCE				CCX Corp.	FSD74-6	PCE
	> > > >	EL-HR0081	[EL-HR0081] TAZ 6 Bed Harness Internal	1	PCE				CCX Corp.	Q5-3X-3/4-01	PCE
	> > > >	EL-PS0031	[EL-PS0031] Mean Well Switching Power Supplies 500W 24V 21A Power Supply W/PFC	1	PCE			RSP-500-24	Sager Electronics	RSP-500-24	PCE
	> > > >	EL-MS0144	[EL-MS0144] Connector Accessories, Sealing Cap, Shell Size 17	1	PCE			207445-3	TTI Global Distribution	207445-3	PCE
	> > > >	EL-MS0346	[EL-MS0346] MOD PWR ENTRY INLET W/FUSE 6A - IEC C14 Receptacle – AC Filter 6A 250VAC	1	PCE		Shaffner EMC	FN9260-6-06	Sager Electronics	FN9260-6-06	PCE
	> > > >	EL-MS0347	[EL-MS0347] Fuse Ceramic 6.3A 250VAC 5X20MM	2	PCE		Littlefuse	023406.3MXP	TTI Global Distribution	023406.3MXP	PCE
	> > > >	EL-SW0023	[EL-SW0023] SWITCH ROCKER DPST 20A 250V, Illuminated Red	1	PCE			R5BBLKREDFF2	Heilind	R5BBLKREDFF2	PCE
	> > > >	HD-BT0053	[HD-BT0053] 18-8 Stainless Steel Flat Head Phillips Machine Screw, Black-Oxide Finish, 4-40 Thread, 1/4" Length	4	PCE			0145202	Timberline Fasteners		PCE
	> > > >	HD-BT0054	[HD-BT0054] Metric Class 12.9 Socket Head Cap Screw, Alloy Steel, M2.5 Thread, 12MM Length, 0.45MM Pitch	4	PCE			0134612	Fastenal	0134612	PCE
	> > > >	HD-BT0104	[HD-BT0104] M3 x 8 Bolt, BHCS, SST	4	PCE			MB2510008A20000	Fastenal	MB2510008A20000	PCE
	> > > >	HD-BT0116	[HD-BT0116] Black Alloy Steel Flat-Head Socket Cap Screw, Class 10.9, M3 Size, 10mm Length, .50mm Pitch	2	PCE				Fastenal	40923	PCE
	> > > >	HD-BT0137	[HD-BT0137] M3 x 8 Bolt, BHCS, Black-Oxide	14	PCE			40868	Fastenal	40868	PCE
	> > > >	HD-BT0146	[HD-BT0146] M3 x 12 BHCS, Black Oxide, Class 10.9 Steel	6	PCE				Fastenal	40870	PCE
	> > > >	HD-BT0155	[HD-BT0155] Black Alloy Steel Flat-Head Socket Cap Screw, Class 10.9, M4 Size, 6mm Length, .70mm Pitch	5	PCE				Fastenal	40931	PCE
	> > > >	HD-BT0171	[HD-BT0171] Black Oxide Class 10.9 Steel Button-Head Socket Cap Screw M3 Size, 20 mm Length, .5 mm Pitch, pkg 100	4	PCE				McMaster-Carr	91239A122	PCE
	> > > >	HD-MS0058	[HD-MS0058] Wire Tie, 8" Black, pk 1000	4	PCE			APU-08-18-0-M	Electronics Distributors Corp.	17-01125	pkg, 1000
	> > > >	HD-MS0249	[HD-MS0249] UV-Resistant Cable Tie Holder, Adhesive Back/Screw Mount, 4-Way, for.18" Maximum Tie, Black	4	PCE				Electronics Distributors Corp.	56-07035	pkg, 500
	> > > >	HD-MS0336	[HD-MS0336] Black Adhesive-Back Bumper, Square, Polyurethane, 3/4" Wide, 1/4" High	3	PCE				Aero-Space Fasteners and Hardware (formerly Colorado Electronic Hardware)	BS-29BLACK	PCE
	> > > >	HD-NT0001	[HD-NT0001] Metric Zinc-Plated Steel Nylon-Insert Locknut, Class 8, M3 Screw sz, .5MM pitch, 5.5MM W, 4MM H	2	PCE			40143	Fastenal	40143	PCE
	> > > >	HD-NT0004	[HD-NT0004] M3 Nut, Steel, Zinc Plated	4	PCE			40302	Fastenal	40302	PCE
	> > > >	HD-WA0013	[HD-WA0013] Steel Flat Washer, DIN 125 Zinc-Plated Class 4, M2.5 screw sz, 6MM OD, .45MM-.55MM thick	4	PCE			40351	Fastenal	40351	PCE
	> > > >	HD-WA0027	[HD-WA0027] Metric 18-8 Stainless Steel Internal-Tooth Lock Washer, M3 Screw Size, 6MM OD, .4MM Min Thick	2	PCE			WF6330000A20000	Fastenal	WF6330000A20000	PCE
	> > > >	HD-WA0038	[HD-WA0038] Black-Oxide 18-8 Steel Flat Washer, M3 Screw Size, 3.2mm ID, 7.0mm OD	24	PCE				Fastenal	11264395	PCE
	> > > >	PC-AS0019	[PC-AS0019] Full Graphic Smart LCD Controller, gLCD	1	PCE				Reprapdiscount / PLUG IT LTD		PCE
	> > > >	PC-AS0041	[PC-AS0041] Plastic Laser Cut LCD Cover	1	PCE				Printed Solid, Inc.		PCE
	> > > >	PC-BD0094	[PC-BD0094] RAMBo Electronics v1.4L Assembled Board Only	1	PCE		Ultimachine	RAMBo 1.4a-NoKit	Ultimachine	RAMBo 1.4a-NoKit	PCE
	> > > >	PP-FP0142	[PP-FP0142] Silk Screened TAZ Electronics Chassis	1	PCE				Precision Metal Manufacturing, LLC		PCE
	> > > >	PP-FP0143	[PP-FP0143] Silk Screened TAZ Electronics Cover	1	PCE				Precision Metal Manufacturing, LLC		PCE
	> > > >	PP-FP0144	[PP-FP0144] Silk Screened TAZ Interconnect Cover	1	PCE				Weiser Engineering, Inc.		PCE
	> > >	AS-PR0006	[AS-PR0006] TAZ6, Frame, Final Assembly	1	PCE
	> > > >	AS-PR0008	[AS-PR0008] TAZ6, Bed Mount Chassis with Inserts	4	PCE
	> > > > >	PP-GP0223	[PP-GP0223] Bed Mount Chassis v3.3	1	PCE
	> > > > > >	RM-AB0105	[RM-AB0105] Chroma Strand ABS Filament, Black 2.85mm, 5 lb reel	6.4	g				Chroma Strand Labs, LLC		Reel, 5lb
	> > > > >	HD-MS0060	[HD-MS0060] Metric Brass Heat-Set Insert For Plastics Tapered, M5-.8 Internal Thread, 11.1mm Length	1	PCE				Aero-Space Fasteners and Hardware (formerly Colorado Electronic Hardware)	PEM IUBB-M5-2	PCE
	> > > >	AS-PR0011	[AS-PR0011] TAZ6, Tippy Feed Tube Holder with Bushing Assembly	1	PCE
	> > > > >	PP-GP0218	[PP-GP0218] Tippy Feed tube holder v0.6	1	PCE
	> > > > > >	RM-AB0105	[RM-AB0105] Chroma Strand ABS Filament, Black 2.85mm, 5 lb reel	4.43	g				Chroma Strand Labs, LLC		Reel, 5lb
	> > > > >	HD-MS0062	[HD-MS0062] Metric Aluminum Unthreaded Spacer, 8MM OD, 8MM Length, M5 Screw Size	1	PCE			11485208	Fastenal	11485208	PCE
	> > > >	AS-PR0012	[AS-PR0012] TAZ6, Spool Arm with Bushing Assembly	1	PCE
	> > > > >	PP-GP0217	[PP-GP0217] Spool Arm v0.2	1	PCE
	> > > > > >	RM-AB0105	[RM-AB0105] Chroma Strand ABS Filament, Black 2.85mm, 5 lb reel	20.64	g				Chroma Strand Labs, LLC		Reel, 5lb
	> > > > >	HD-MS0062	[HD-MS0062] Metric Aluminum Unthreaded Spacer, 8MM OD, 8MM Length, M5 Screw Size	1	PCE			11485208	Fastenal	11485208	PCE
	> > > >	AS-PR0013	[AS-PR0013] TAZ6, Z Axis Left Assembly	1	PCE
	> > > > >	AS-PR0014	[AS-PR0014] TAZ6, Z Carriage Motor with Bearings and Inserts Assembly	1	PCE
	> > > > > >	AS-PR0015	[AS-PR0015] TAZ6, Z Carriage Motor with Bearings Assembly	1	PCE
	> > > > > > >	RM-AB0105	[RM-AB0105] Chroma Strand ABS Filament, Black 2.85mm, 5 lb reel	103.38	g				Chroma Strand Labs, LLC		Reel, 5lb
	> > > > > > >	HD-BU0030	[HD-BU0030] DryLin® R - Solid Polymer Bearing RJMP-01-10mm	2	PCE		Igus, Inc.	RJMP-01-10	Igus, Inc.	RJMP-01-10	PCE
	> > > > > >	HD-MS0030	[HD-MS0030] Metric Brass Heat-Set Insert for Plastics Tapered, M3-.5 Internal Thread, 3.8mm Length	2	PCE				Aero-Space Fasteners and Hardware (formerly Colorado Electronic Hardware)	PEM IUBB-M3-1	PCE
	> > > > > >	HD-MS0060	[HD-MS0060] Metric Brass Heat-Set Insert For Plastics Tapered, M5-.8 Internal Thread, 11.1mm Length	2	PCE				Aero-Space Fasteners and Hardware (formerly Colorado Electronic Hardware)	PEM IUBB-M5-2	PCE
	> > > > > >	PP-MP0066	[PP-MP0066] Metric Brass Heat-Set Insert for Plastics, Tapered, M2-.4 Internal Thread, 2.9MM Length	4	PCE				Aero-Space Fasteners and Hardware (formerly Colorado Electronic Hardware)	PEM ZZIUB-48213	PCE
	> > > > >	AS-PR0016	[AS-PR0016] TAZ6, Z Lower Left with Inserts Assembly	1	PCE
	> > > > > >	PP-GP0215	[PP-GP0215] Z Lower Left, v2.3	1	PCE
	> > > > > > >	RM-AB0104	[RM-AB0104] Chroma Strand ABS Filament, Lulzbot Green 2.85mm, 5 lb reel	81.61	g		Chroma Strand Labs, LLC		Chroma Strand Labs, LLC		Reel, 5lb
	> > > > > >	HD-MS0030	[HD-MS0030] Metric Brass Heat-Set Insert for Plastics Tapered, M3-.5 Internal Thread, 3.8mm Length	1	PCE				Aero-Space Fasteners and Hardware (formerly Colorado Electronic Hardware)	PEM IUBB-M3-1	PCE
	> > > > > >	HD-MS0282	[HD-MS0282] 608-2RS ABEC3/C3 Rubber Sealed Bearing - BLACK	1	PCE		JSB Great Bearings	608-2RS ABEC3/C3	JSB Great Bearings	608-2RS ABEC3/C3	PCE
	> > > > >	PP-GP0237	[PP-GP0237] Flexy Washer v0.1	1	PCE
	> > > > > >	RM-TE0027	[RM-TE0027] LulzBot Green NinjaFlex TPE Filament, 3mm. 0.75kg Fenner Drives	3.36	g				Fenner Drives	3D3261290A	Reel, 0.75kg
	> > > > >	EL-MT0029	[EL-MT0029] NEMA 17 Stepper Motor, Moons' - NOT INCLUDING wire harness	1	PCE			MS17HD6P4150-01-B	Moons' Industries (America), Inc.	MS17HD6P4150-01-B	PCE
	> > > > >	EL-SW0022	[EL-SW0022] SWITCH BASIC SPDT 3A .110QC 125V	2	PCE			SS-3GPT	TTI Global Distribution	SS-3GPT	PCE
	> > > > >	HD-BT0107	[HD-BT0107] Metric Class 12.9 Socket Head Cap Screw Alloy Steel, Black, M2 Thread, 10mm Length, 0.4mm Pitch	4	PCE			0134599	Fastenal	0134599	PCE
	> > > > >	HD-BT0146	[HD-BT0146] M3 x 12 BHCS, Black Oxide, Class 10.9 Steel	4	PCE				Fastenal	40870	PCE
	> > > > >	HD-BT0175	[HD-BT0175] Thread-Locking Socket Head Cap Screw, Alloy Steel, M5 Thread, 16mm Long, 0.8mm Pitch	2	PCE				Fastenal	11225-04383	PCE
	> > > > >	HD-MS0033	[HD-MS0033] GT2, 16 Teeth, timing pulley, AL	1	PCE				B & B Manufacturing, Inc	16-2P06M6CA5	PCE
	> > > > >	HD-NT0355	[HD-NT0355] Helix - Nut, Lead Screw, Resin, 12mm x 2mm, RH PPS, Round Flange	1	PCE		Helix Linear Technologies	16011745-01	Helix Linear Technologies	16011745-01	PCE
	> > > > >	HD-RD0018	[HD-RD0018] 10mm Smooth Rod, Stainless Steel, 500mm	1	PCE		Igus, Inc.	EWMR-10-500x	Igus, Inc.	EWMR-10-500x	PCE
	> > > > >	HD-RD0048	[HD-RD0048] Helix - Screw, Lead, Stainless Steel 12mm x 2mm, RH, 420mm OAL, Machined	1	PCE		Helix Linear Technologies	16011746-01	Helix Linear Technologies	16011746-01	PCE
	> > > > >	HD-WA0012	[HD-WA0012] Steel Flat Washer, DIN 125 zinc-plated class 4,M2 screw sz, 5mm OD, .25mm-.35mm thick	4	PCE			40350	Fastenal	40350	PCE
	> > > > >	HD-WA0038	[HD-WA0038] Black-Oxide 18-8 Steel Flat Washer, M3 Screw Size, 3.2mm ID, 7.0mm OD	4	PCE				Fastenal	11264395	PCE
	> > > > >	HD-BT0012	[HD-BT0012] M3 Set Screw (Grub Screw)	2	PCE			40818	Fastenal	40818	PCE
	> > > >	AS-PR0017	[AS-PR0017] TAZ6, Z Axis Right Assembly	1	PCE
	> > > > >	AS-PR0018	[AS-PR0018] TAZ6, Z Carriage Idler with Bearings and Inserts Assembly	1	PCE
	> > > > > >	AS-PR0019	[AS-PR0019] TAZ6, Z Carriage Idler with Bearings Assembly	1	PCE
	> > > > > > >	RM-AB0105	[RM-AB0105] Chroma Strand ABS Filament, Black 2.85mm, 5 lb reel	89.111	g				Chroma Strand Labs, LLC		Reel, 5lb
	> > > > > > >	HD-BU0030	[HD-BU0030] DryLin® R - Solid Polymer Bearing RJMP-01-10mm	2	PCE		Igus, Inc.	RJMP-01-10	Igus, Inc.	RJMP-01-10	PCE
	> > > > > >	HD-MS0030	[HD-MS0030] Metric Brass Heat-Set Insert for Plastics Tapered, M3-.5 Internal Thread, 3.8mm Length	2	PCE				Aero-Space Fasteners and Hardware (formerly Colorado Electronic Hardware)	PEM IUBB-M3-1	PCE
	> > > > > >	HD-MS0060	[HD-MS0060] Metric Brass Heat-Set Insert For Plastics Tapered, M5-.8 Internal Thread, 11.1mm Length	2	PCE				Aero-Space Fasteners and Hardware (formerly Colorado Electronic Hardware)	PEM IUBB-M5-2	PCE
	> > > > >	AS-PR0020	[AS-PR0020] TAZ6, Z Lower Right with Inserts Assembly	1	PCE
	> > > > > >	PP-GP0227	[PP-GP0227] Z Lower Right, v2.3	1	PCE
	> > > > > > >	RM-AB0104	[RM-AB0104] Chroma Strand ABS Filament, Lulzbot Green 2.85mm, 5 lb reel	81.84	g		Chroma Strand Labs, LLC		Chroma Strand Labs, LLC		Reel, 5lb
	> > > > > >	HD-MS0030	[HD-MS0030] Metric Brass Heat-Set Insert for Plastics Tapered, M3-.5 Internal Thread, 3.8mm Length	1	PCE				Aero-Space Fasteners and Hardware (formerly Colorado Electronic Hardware)	PEM IUBB-M3-1	PCE
	> > > > > >	HD-MS0282	[HD-MS0282] 608-2RS ABEC3/C3 Rubber Sealed Bearing - BLACK	1	PCE		JSB Great Bearings	608-2RS ABEC3/C3	JSB Great Bearings	608-2RS ABEC3/C3	PCE
	> > > > >	PP-GP0237	[PP-GP0237] Flexy Washer v0.1	1	PCE
	> > > > > >	RM-TE0027	[RM-TE0027] LulzBot Green NinjaFlex TPE Filament, 3mm. 0.75kg Fenner Drives	3.36	g				Fenner Drives	3D3261290A	Reel, 0.75kg
	> > > > >	HD-MS0282	[HD-MS0282] 608-2RS ABEC3/C3 Rubber Sealed Bearing - BLACK	2	PCE		JSB Great Bearings	608-2RS ABEC3/C3	JSB Great Bearings	608-2RS ABEC3/C3	PCE
	> > > > >	HD-RD0048	[HD-RD0048] Helix - Screw, Lead, Stainless Steel 12mm x 2mm, RH, 420mm OAL, Machined	1	PCE		Helix Linear Technologies	16011746-01	Helix Linear Technologies	16011746-01	PCE
	> > > > >	HD-BT0012	[HD-BT0012] M3 Set Screw (Grub Screw)	1	PCE			40818	Fastenal	40818	PCE
	> > > > >	HD-BT0175	[HD-BT0175] Thread-Locking Socket Head Cap Screw, Alloy Steel, M5 Thread, 16mm Long, 0.8mm Pitch	2	PCE				Fastenal	11225-04383	PCE
	> > > > >	HD-NT0355	[HD-NT0355] Helix - Nut, Lead Screw, Resin, 12mm x 2mm, RH PPS, Round Flange	1	PCE		Helix Linear Technologies	16011745-01	Helix Linear Technologies	16011745-01	PCE
	> > > > >	HD-RD0018	[HD-RD0018] 10mm Smooth Rod, Stainless Steel, 500mm	1	PCE		Igus, Inc.	EWMR-10-500x	Igus, Inc.	EWMR-10-500x	PCE
	> > > > >	HD-NT0002	[HD-NT0002] M8 Nyloc Nut, Zinc Plated	1	PCE			40163	Fastenal	40163	PCE
	> > > > >	HD-BT0061	[HD-BT0061] Class 10.9 Stl Button Head Socket Cap Screw M8 Size, 40 Mm Length, 1.25 Mm Pitch	1	PCE				Fastenal	38972	PCE
	> > > > >	HD-WA0006	[HD-WA0006] M8 Washer, Steel, Zinc Plated	3	PCE				Fastenal	40357	PCE
	> > > >	PP-GP0236	[PP-GP0236] Z Upper v2.3	2	PCE
	> > > > >	RM-AB0105	[RM-AB0105] Chroma Strand ABS Filament, Black 2.85mm, 5 lb reel	55.1	g				Chroma Strand Labs, LLC		Reel, 5lb
	> > > >	HD-BT0049	[HD-BT0049] Metric Class 12.9 Socket Head Cap Screw, Alloy Steel, M5 thread, 14MM length, 0.80MM pitch	2	PCE			1139539	Fastenal	1139539	PCE
	> > > >	HD-BT0073	[HD-BT0073] Class 10.9 Stl Button Head Socket Cap Screw M5 Size, 10 Mm Length, .8 Mm Pitch	56	PCE				Fastenal	1139905	PCE
	> > > >	HD-EX0061	[HD-EX0061] T-Slot Extrusion, Aluminum, 20mm x 20mm x 510mm, Black	4	PCE		In-Position Technologies	2020M CTL	In-Position Technologies	2020M CTL	PCE
	> > > >	HD-EX0063	[HD-EX0063] T-Slot Aluminum Frame LTP, Extrusion 20mm x 20mm x 500mm,Tapped M5x0.8 on One End, Black	4	PCE		T-slot	2020M 1 Tap	In-Position Technologies	2020M 1 Tap	PCE
	> > > >	HD-MS0282	[HD-MS0282] 608-2RS ABEC3/C3 Rubber Sealed Bearing - BLACK	2	PCE		JSB Great Bearings	608-2RS ABEC3/C3	JSB Great Bearings	608-2RS ABEC3/C3	PCE
	> > > >	HD-NT0044	[HD-NT0044] Post assembly M5 T-nut	1	PCE		Misumi USA	HNTAP5-5	Misumi USA	HNTAP5-5	PCE
	> > > >	HD-NT0053	[HD-NT0053] T-Slot Slide in T-nuts for Aluminum Frame, M5	54	PCE		T-slot	682888	In-Position Technologies	682888	PCE
	> > > >	HD-WA0040	[HD-WA0040] Black-Oxide 18-8 Stainless Steel Flat Washer, M5 Screw Size, 5.3mm ID, 10.0mm OD	58	PCE				Fastenal	11264558	PCE
	> > > >	PP-MP0106	[PP-MP0106] Corner Bracket V2.0	8	PCE				Precision Metal Manufacturing, LLC		PCE
	> > >	AS-PR0021	[AS-PR0021] TAZ6, Olive Oil, Y Axis Assembly	1	PCE
	> > > >	AS-PR0023	[AS-PR0023] 90mm Cut wiper pad	1	PCE, 90mm
	> > > > >	PP-FP0087	[PP-FP0087] LulzBot Wiper Pads	90	mm				eNTWORKS Ltd.		ft, 25
	> > > > >	SR-MN0007	[SR-MN0007] Service for Cutting Wiper Pad AS-PR0023	1	PCE				CCX Corp.	WIPERKIT	PCE
	> > > >	AS-PR0024	[AS-PR0024] TAZ6, Y Belt Mount with Inserts Assembly	1	PCE
	> > > > >	PP-GP0222	[PP-GP0222] Y belt mount v 2.1	1	PCE
	> > > > > >	RM-AB0105	[RM-AB0105] Chroma Strand ABS Filament, Black 2.85mm, 5 lb reel	25.34	g				Chroma Strand Labs, LLC		Reel, 5lb
	> > > > >	HD-MS0030	[HD-MS0030] Metric Brass Heat-Set Insert for Plastics Tapered, M3-.5 Internal Thread, 3.8mm Length	2	PCE				Aero-Space Fasteners and Hardware (formerly Colorado Electronic Hardware)	PEM IUBB-M3-1	PCE
	> > > > >	PP-MP0066	[PP-MP0066] Metric Brass Heat-Set Insert for Plastics, Tapered, M2-.4 Internal Thread, 2.9MM Length	4	PCE				Aero-Space Fasteners and Hardware (formerly Colorado Electronic Hardware)	PEM ZZIUB-48213	PCE
	> > > >	AS-PR0025	[AS-PR0025] 10mm Single Bearing holders Assembly	4	PCE
	> > > > >	HD-BU0030	[HD-BU0030] DryLin® R - Solid Polymer Bearing RJMP-01-10mm	1	PCE		Igus, Inc.	RJMP-01-10	Igus, Inc.	RJMP-01-10	PCE
	> > > > >	RM-AB0105	[RM-AB0105] Chroma Strand ABS Filament, Black 2.85mm, 5 lb reel	9.51	g				Chroma Strand Labs, LLC		Reel, 5lb
	> > > >	AS-PR0026	[AS-PR0026] TAZ6, Y Corner Right with Insert Assembly	2	PCE
	> > > > >	PP-GP0229	[PP-GP0229] Y Corner Right v2.4	1	PCE
	> > > > > >	RM-AB0105	[RM-AB0105] Chroma Strand ABS Filament, Black 2.85mm, 5 lb reel	19.46	g				Chroma Strand Labs, LLC		Reel, 5lb
	> > > > >	HD-MS0030	[HD-MS0030] Metric Brass Heat-Set Insert for Plastics Tapered, M3-.5 Internal Thread, 3.8mm Length	2	PCE				Aero-Space Fasteners and Hardware (formerly Colorado Electronic Hardware)	PEM IUBB-M3-1	PCE
	> > > > >	HD-MS0060	[HD-MS0060] Metric Brass Heat-Set Insert For Plastics Tapered, M5-.8 Internal Thread, 11.1mm Length	1	PCE				Aero-Space Fasteners and Hardware (formerly Colorado Electronic Hardware)	PEM IUBB-M5-2	PCE
	> > > >	AS-PR0027	[AS-PR0027] TAZ6, Y Corner Left with Insert Assembly	2	PCE
	> > > > >	PP-GP0228	[PP-GP0228] Y Corner Left V2.4	1	PCE
	> > > > > >	RM-AB0105	[RM-AB0105] Chroma Strand ABS Filament, Black 2.85mm, 5 lb reel	19.4	g				Chroma Strand Labs, LLC		Reel, 5lb
	> > > > >	HD-MS0030	[HD-MS0030] Metric Brass Heat-Set Insert for Plastics Tapered, M3-.5 Internal Thread, 3.8mm Length	2	PCE				Aero-Space Fasteners and Hardware (formerly Colorado Electronic Hardware)	PEM IUBB-M3-1	PCE
	> > > > >	HD-MS0060	[HD-MS0060] Metric Brass Heat-Set Insert For Plastics Tapered, M5-.8 Internal Thread, 11.1mm Length	1	PCE				Aero-Space Fasteners and Hardware (formerly Colorado Electronic Hardware)	PEM IUBB-M5-2	PCE
	> > > >	AS-PR0028	[AS-PR0028] TAZ6, Y Idler with Bearings and Inserts	1	PCE
	> > > > >	PP-GP0225	[PP-GP0225] Y Idler Mount v4.0, TAZ	1	PCE
	> > > > > >	RM-AB0105	[RM-AB0105] Chroma Strand ABS Filament, Black 2.85mm, 5 lb reel	17.81	g				Chroma Strand Labs, LLC		Reel, 5lb
	> > > > >	PP-MP0111	[PP-MP0111] Y End Plate v0.2	1	PCE				Weiser Engineering, Inc.		PCE
	> > > > >	HD-BT0061	[HD-BT0061] Class 10.9 Stl Button Head Socket Cap Screw M8 Size, 40 Mm Length, 1.25 Mm Pitch	1	PCE				Fastenal	38972	PCE
	> > > > >	HD-BT0148	[HD-BT0148] Class 10.9 Steel Button-Head Socket Cap Screw, M3 Size, 10 mm Length, .5 mm Pitch	4	PCE			91239A115	Fastenal	40869	PCE
	> > > > >	HD-MS0030	[HD-MS0030] Metric Brass Heat-Set Insert for Plastics Tapered, M3-.5 Internal Thread, 3.8mm Length	4	PCE				Aero-Space Fasteners and Hardware (formerly Colorado Electronic Hardware)	PEM IUBB-M3-1	PCE
	> > > > >	HD-MS0282	[HD-MS0282] 608-2RS ABEC3/C3 Rubber Sealed Bearing - BLACK	2	PCE		JSB Great Bearings	608-2RS ABEC3/C3	JSB Great Bearings	608-2RS ABEC3/C3	PCE
	> > > > >	HD-NT0002	[HD-NT0002] M8 Nyloc Nut, Zinc Plated	1	PCE			40163	Fastenal	40163	PCE
	> > > > >	HD-WA0006	[HD-WA0006] M8 Washer, Steel, Zinc Plated	4	PCE				Fastenal	40357	PCE
	> > > > >	HD-WA0038	[HD-WA0038] Black-Oxide 18-8 Steel Flat Washer, M3 Screw Size, 3.2mm ID, 7.0mm OD	4	PCE				Fastenal	11264395	PCE
	> > > >	AS-PR0030	[AS-PR0030] TAZ6, Y Axis Motor End Assembly	1	PCE
	> > > > >	PP-GP0226	[PP-GP0226] Y Motor Mount v3.0, TAZ	1	PCE
	> > > > > >	RM-AB0105	[RM-AB0105] Chroma Strand ABS Filament, Black 2.85mm, 5 lb reel	26.95	g				Chroma Strand Labs, LLC		Reel, 5lb
	> > > > >	HD-BT0148	[HD-BT0148] Class 10.9 Steel Button-Head Socket Cap Screw, M3 Size, 10 mm Length, .5 mm Pitch	4	PCE			91239A115	Fastenal	40869	PCE
	> > > > >	HD-MS0030	[HD-MS0030] Metric Brass Heat-Set Insert for Plastics Tapered, M3-.5 Internal Thread, 3.8mm Length	4	PCE				Aero-Space Fasteners and Hardware (formerly Colorado Electronic Hardware)	PEM IUBB-M3-1	PCE
	> > > > >	HD-WA0038	[HD-WA0038] Black-Oxide 18-8 Steel Flat Washer, M3 Screw Size, 3.2mm ID, 7.0mm OD	4	PCE				Fastenal	11264395	PCE
	> > > > >	PP-MP0111	[PP-MP0111] Y End Plate v0.2	1	PCE				Weiser Engineering, Inc.		PCE
	> > > >	EL-HR0089	[EL-HR0089] Taz 6, Bed harness extension	1	PCE
	> > > > >	EL-MS0012	[EL-MS0012] Noninsulated Wire Ferrule, 24-20 AWG, .31" Pin Length	2	PCE		Phoenix Contact	3202478	McMaster-Carr	9681K15	PCE
	> > > > >	EL-MS0141	[EL-MS0141] Term Ring Non Ins 26-22AWG #4 Order Bulk Only	2	PCE		Panduit	P22-4R-M	TTI Global Distribution	P22-4R-M	PCE
	> > > > >	EL-MS0142	[EL-MS0142] Conn Recept Faston 22-26AWG .110 - Reel of 3K	4	PCE			7-520365-2	TTI Global Distribution	7-520365-2	PCE
	> > > > >	EL-MS0205	[EL-MS0205] Molex-CONN TERM MALE 22-24AWG TIN - Reels of 20K	8	PCE		Molex	16-02-0107	TTI Global Distribution	16-02-0107	PCE
	> > > > >	EL-WR0103	[EL-WR0103] 24AWG Stranded – Red	260	mm				Allcable	HU1569247RD	ft, 1000
	> > > > >	EL-WR0104	[EL-WR0104] 24AWG Stranded – Orange	500	mm				Allcable	HU1569247OE	ft, 1000
	> > > > >	EL-WR0111	[EL-WR0111] 24AWG Stranded – Blue	500	mm				Allcable	HU1569247BE	ft, 1000
	> > > > >	EL-WR0119	[EL-WR0119] 24AWG Stranded Wire – Green	360	mm				Allcable	HU1569247GN	ft, 1000
	> > > > >	PC-CN0061	[PC-CN0061] Male 8 pin Molex Connector Housing	1	PCE			70107-0007	TTI Global Distribution	70107-0007	PCE
	> > > >	PP-GP0216	[PP-GP0216] Z-min switch mount v4.1	1	PCE
	> > > > >	RM-AB0105	[RM-AB0105] Chroma Strand ABS Filament, Black 2.85mm, 5 lb reel	8.81	g				Chroma Strand Labs, LLC		Reel, 5lb
	> > > >	PP-GP0221	[PP-GP0221] Bed corner TAZ6 v2.0	4	PCE
	> > > > >	RM-TE0002	[RM-TE0002] Midnight NinjaFlex™ TPE Filament, 3mm, 0.75kg Fenner Drives	1.54	g		Fenner Drives	3D3011290 Midnight	Fenner Drives	3D3011290A	Reel, 0.75kg
	> > > >	PP-GP0224	[PP-GP0224] Bed mount table v3.1	4	PCE
	> > > > >	RM-AB0105	[RM-AB0105] Chroma Strand ABS Filament, Black 2.85mm, 5 lb reel	7.41	g				Chroma Strand Labs, LLC		Reel, 5lb
	> > > >	PP-GP0231	[PP-GP0231] Wiper Mount, v1.1	1	PCE
	> > > > >	RM-AB0105	[RM-AB0105] Chroma Strand ABS Filament, Black 2.85mm, 5 lb reel	12.35	g				Chroma Strand Labs, LLC		Reel, 5lb
	> > > >	PP-GP0238	[PP-GP0238] Flexy Bed Foot v0.1	4	PCE
	> > > > >	RM-TE0002	[RM-TE0002] Midnight NinjaFlex™ TPE Filament, 3mm, 0.75kg Fenner Drives	0.44	g		Fenner Drives	3D3011290 Midnight	Fenner Drives	3D3011290A	Reel, 0.75kg
	> > > >	PP-GP0304	[PP-GP0304] Y-Belt Clamp	1	PCE
	> > > > >	RM-AB0105	[RM-AB0105] Chroma Strand ABS Filament, Black 2.85mm, 5 lb reel	1.7	g				Chroma Strand Labs, LLC		Reel, 5lb
	> > > >	PP-FP0146	[PP-FP0146] Silk Screened TAZ Bed Plate	1	PCE				Weiser Engineering, Inc.		PCE
	> > > >	EL-MT0029	[EL-MT0029] NEMA 17 Stepper Motor, Moons' - NOT INCLUDING wire harness	1	PCE			MS17HD6P4150-01-B	Moons' Industries (America), Inc.	MS17HD6P4150-01-B	PCE
	> > > >	EL-SW0022	[EL-SW0022] SWITCH BASIC SPDT 3A .110QC 125V	2	PCE			SS-3GPT	TTI Global Distribution	SS-3GPT	PCE
	> > > >	EL-SW0030	[EL-SW0030] Momentary Metal Flat Flush Mount Push Button Switch	1	PCE			060-660 (Model Number 66-2436)	Parts Express	060-660 (66-2436)	PCE
	> > > >	HD-BL0032	[HD-BL0032] 1164-2P-06-2MR-1164-06 / GT 3 Single Sided Neoprene Belt - 1164mm by 6mm	1	PCE		B & B Manufacturing, Inc	1164-2P-06 - 2MR-1164-06	B & B Manufacturing, Inc	1164-2P-06 - 2MR-1164-06	PCE
	> > > >	HD-BT0012	[HD-BT0012] M3 Set Screw (Grub Screw)	4	PCE			40818	Fastenal	40818	PCE
	> > > >	HD-BT0073	[HD-BT0073] Class 10.9 Stl Button Head Socket Cap Screw M5 Size, 10 Mm Length, .8 Mm Pitch	24	PCE				Fastenal	1139905	PCE
	> > > >	HD-BT0082	[HD-BT0082] Metric 18-8 SS Flat Head Socket Cap Screw M3 Size, 16mm Length, .50mm Pitch	1	PCE				Fastenal	M42510016A20000	PCE
	> > > >	HD-BT0107	[HD-BT0107] Metric Class 12.9 Socket Head Cap Screw Alloy Steel, Black, M2 Thread, 10mm Length, 0.4mm Pitch	4	PCE			0134599	Fastenal	0134599	PCE
	> > > >	HD-BT0137	[HD-BT0137] M3 x 8 Bolt, BHCS, Black-Oxide	34	PCE			40868	Fastenal	40868	PCE
	> > > >	HD-BT0146	[HD-BT0146] M3 x 12 BHCS, Black Oxide, Class 10.9 Steel	6	PCE				Fastenal	40870	PCE
	> > > >	HD-BT0148	[HD-BT0148] Class 10.9 Steel Button-Head Socket Cap Screw, M3 Size, 10 mm Length, .5 mm Pitch	1	PCE			91239A115	Fastenal	40869	PCE
	> > > >	HD-EX0062	[HD-EX0062] T-Slot Aluminum Frame TPW, Extrusion 20mm x 20mm x 500mm,Tapped M5x0.8 on Both Ends, Black (Ends free of anodize)	2	PCE		T-slot	2020M 2 Tap	In-Position Technologies	2020M 2 Tap	PCE
	> > > >	HD-MS0033	[HD-MS0033] GT2, 16 Teeth, timing pulley, AL	1	PCE				B & B Manufacturing, Inc	16-2P06M6CA5	PCE
	> > > >	HD-MS0058	[HD-MS0058] Wire Tie, 8" Black, pk 1000	1	PCE			APU-08-18-0-M	Electronics Distributors Corp.	17-01125	pkg, 1000
	> > > >	HD-NT0001	[HD-NT0001] Metric Zinc-Plated Steel Nylon-Insert Locknut, Class 8, M3 Screw sz, .5MM pitch, 5.5MM W, 4MM H	1	PCE			40143	Fastenal	40143	PCE
	> > > >	HD-NT0053	[HD-NT0053] T-Slot Slide in T-nuts for Aluminum Frame, M5	16	PCE		T-slot	682888	In-Position Technologies	682888	PCE
	> > > >	HD-RD0018	[HD-RD0018] 10mm Smooth Rod, Stainless Steel, 500mm	2	PCE		Igus, Inc.	EWMR-10-500x	Igus, Inc.	EWMR-10-500x	PCE
	> > > >	HD-WA0012	[HD-WA0012] Steel Flat Washer, DIN 125 zinc-plated class 4,M2 screw sz, 5mm OD, .25mm-.35mm thick	4	PCE			40350	Fastenal	40350	PCE
	> > > >	HD-WA0027	[HD-WA0027] Metric 18-8 Stainless Steel Internal-Tooth Lock Washer, M3 Screw Size, 6MM OD, .4MM Min Thick	1	PCE			WF6330000A20000	Fastenal	WF6330000A20000	PCE
	> > > >	HD-WA0038	[HD-WA0038] Black-Oxide 18-8 Steel Flat Washer, M3 Screw Size, 3.2mm ID, 7.0mm OD	41	PCE				Fastenal	11264395	PCE
	> > > >	HD-WA0040	[HD-WA0040] Black-Oxide 18-8 Stainless Steel Flat Washer, M5 Screw Size, 5.3mm ID, 10.0mm OD	24	PCE				Fastenal	11264558	PCE
	> > >	AS-PR0032	[AS-PR0032] TAZ6, Olive Oil, X Carriage Assembly	1	PCE
	> > > >	AS-PR0034	[AS-PR0034] TAZ6, 12mm Double Bearing Holder with Bearings Assembly	1	PCE
	> > > > >	RM-AB0105	[RM-AB0105] Chroma Strand ABS Filament, Black 2.85mm, 5 lb reel	22.65	g				Chroma Strand Labs, LLC		Reel, 5lb
	> > > > >	HD-BU0029	[HD-BU0029] DryLin® R - Solid Precision Polymer Bearing RJMP-01, 12mm	2	PCE		Igus, Inc.	RJMP-01-12	Igus, Inc.	RJMP-01-12	PCE
	> > > >	AS-PR0035	[AS-PR0035] TAZ6, 12mm Single Bearing Holder with Bearing Assembly	1	PCE
	> > > > >	HD-BU0029	[HD-BU0029] DryLin® R - Solid Precision Polymer Bearing RJMP-01, 12mm	1	PCE		Igus, Inc.	RJMP-01-12	Igus, Inc.	RJMP-01-12	PCE
	> > > > >	RM-AB0105	[RM-AB0105] Chroma Strand ABS Filament, Black 2.85mm, 5 lb reel	9.05	g				Chroma Strand Labs, LLC		Reel, 5lb
	> > > >	AS-PR0033	[AS-PR0033] TAZ6, X carriage with Inserts Assembly	1	PCE
	> > > > >	PP-GP0206	[PP-GP0206] X Carriage TAZ6 v0.3	1	PCE
	> > > > > >	RM-AB0105	[RM-AB0105] Chroma Strand ABS Filament, Black 2.85mm, 5 lb reel	60.94	g				Chroma Strand Labs, LLC		Reel, 5lb
	> > > > >	HD-MS0030	[HD-MS0030] Metric Brass Heat-Set Insert for Plastics Tapered, M3-.5 Internal Thread, 3.8mm Length	15	PCE				Aero-Space Fasteners and Hardware (formerly Colorado Electronic Hardware)	PEM IUBB-M3-1	PCE
	> > > >	PP-GP0207	[PP-GP0207] X Carriage Guide v2.0	1	PCE
	> > > > >	RM-AB0105	[RM-AB0105] Chroma Strand ABS Filament, Black 2.85mm, 5 lb reel	6.12	g				Chroma Strand Labs, LLC		Reel, 5lb
	> > > >	HD-BT0137	[HD-BT0137] M3 x 8 Bolt, BHCS, Black-Oxide	1	PCE			40868	Fastenal	40868	PCE
	> > > >	HD-BT0146	[HD-BT0146] M3 x 12 BHCS, Black Oxide, Class 10.9 Steel	11	PCE				Fastenal	40870	PCE
	> > > >	HD-WA0038	[HD-WA0038] Black-Oxide 18-8 Steel Flat Washer, M3 Screw Size, 3.2mm ID, 7.0mm OD	12	PCE				Fastenal	11264395	PCE
	> > >	PP-GP0154	[PP-GP0154] Electronics Case Mount v1.0	4	PCE
	> > > >	RM-AB0105	[RM-AB0105] Chroma Strand ABS Filament, Black 2.85mm, 5 lb reel	4.19	g				Chroma Strand Labs, LLC		Reel, 5lb
	> > >	EL-MT0029	[EL-MT0029] NEMA 17 Stepper Motor, Moons' - NOT INCLUDING wire harness	2	PCE			MS17HD6P4150-01-B	Moons' Industries (America), Inc.	MS17HD6P4150-01-B	PCE
	> > >	HD-BL0032	[HD-BL0032] 1164-2P-06-2MR-1164-06 / GT 3 Single Sided Neoprene Belt - 1164mm by 6mm	1	PCE		B & B Manufacturing, Inc	1164-2P-06 - 2MR-1164-06	B & B Manufacturing, Inc	1164-2P-06 - 2MR-1164-06	PCE
	> > >	HD-BT0012	[HD-BT0012] M3 Set Screw (Grub Screw)	4	PCE			40818	Fastenal	40818	PCE
	> > >	HD-BT0039	[HD-BT0039] Metric Class 12.9 Socket Head Cap Screw, Alloy Steel, M3 Thread, 12MM Length, 0.50MM Pitch	3	PCE			39505	Fastenal	39505	PCE
	> > >	HD-BT0073	[HD-BT0073] Class 10.9 Stl Button Head Socket Cap Screw M5 Size, 10 Mm Length, .8 Mm Pitch	8	PCE				Fastenal	1139905	PCE
	> > >	HD-BT0148	[HD-BT0148] Class 10.9 Steel Button-Head Socket Cap Screw, M3 Size, 10 mm Length, .5 mm Pitch	8	PCE			91239A115	Fastenal	40869	PCE
	> > >	HD-MS0055	[HD-MS0055] Metric Press-Fit Plastic Thumb Screw Head Knurled, Black, Fits M5 Screw, 16mm A, 6.5mm B	4	PCE			11225-04232	McMaster-Carr		PCE
	> > >	HD-MS0058	[HD-MS0058] Wire Tie, 8" Black, pk 1000	7	PCE			APU-08-18-0-M	Electronics Distributors Corp.	17-01125	pkg, 1000
	> > >	HD-MS0336	[HD-MS0336] Black Adhesive-Back Bumper, Square, Polyurethane, 3/4" Wide, 1/4" High	4	PCE				Aero-Space Fasteners and Hardware (formerly Colorado Electronic Hardware)	BS-29BLACK	PCE
	> > >	HD-MS0351	[HD-MS0351] Helical Flexible Shaft Coupling with Set Screw - X10835-5mm-5mm - Anodize IAW HPS1000	2	PCE		Helical Products Company, Inc.	30070	Helical Products Company, Inc.	30070	PCE
	> > >	HD-NT0053	[HD-NT0053] T-Slot Slide in T-nuts for Aluminum Frame, M5	4	PCE		T-slot	682888	In-Position Technologies	682888	PCE
	> > >	HD-RD0047	[HD-RD0047] 12mm X 515mm Stainless Steel Smooth Rod	2	PCE		Igus, Inc.	EWMR-12-515x	Igus, Inc.	EWMR-12-515x	PCE
	> > >	HD-WA0038	[HD-WA0038] Black-Oxide 18-8 Steel Flat Washer, M3 Screw Size, 3.2mm ID, 7.0mm OD	11	PCE				Fastenal	11264395	PCE
	> > >	HD-WA0040	[HD-WA0040] Black-Oxide 18-8 Stainless Steel Flat Washer, M5 Screw Size, 5.3mm ID, 10.0mm OD	8	PCE				Fastenal	11264558	PCE
	> >	AS-PR0082	[AS-PR0082] Feed Tube Assembly, v3.0	1	PCE
	> > >	PP-GP0219	[PP-GP0219] Feed tube spinner v3.0	1	PCE
	> > > >	RM-AB0105	[RM-AB0105] Chroma Strand ABS Filament, Black 2.85mm, 5 lb reel	5.45	g				Chroma Strand Labs, LLC		Reel, 5lb
	> > >	HD-MS0058	[HD-MS0058] Wire Tie, 8" Black, pk 1000	1	PCE			APU-08-18-0-M	Electronics Distributors Corp.	17-01125	pkg, 1000
	> > >	HD-TB0007	[HD-TB0007] Feed Tube, 0.187 ID X .250 OD NAT PTFE Tube	850	mm		Zeus	15798	Professional Plastics	0.187 ID X .250 OD NAT PTFE TUBE	ft, 500
	> >	DC-MS0049	[DC-MS0049] Test/Acceptance record TAZ 6.0	1	PCE				THE PRINT SHOP OF LOVELAND LLC (FORMERLY LIGHT SPEED COLOR)		PCE
	> >	EL-CA0030	[EL-CA0030] North American - 6ft 18AWG Power Cord Cable w/ 3 Conductor PC Power Connector Socket (C13/5-15P) - Black, 5279	1	PCE			3271V86	Linvox	3271V86	PCE
	> >	EL-CA0063	[EL-CA0063] 6ft Tripp Lite - USB 2.0 A/B Gold Device Cable Ferrite Chokes A Male B Male	1	PCE			U023-006	Electronics Distributors Corp.	U023-006	PCE
	> >	EL-MS0385	[EL-MS0385] Verbatim 8GB SDHC Class 10 UHS-I / Bulk	1	PCE			99197 – 8GB SDHC Memory Card Class 10 UHS-1	Verbatim Americas, LLC	99197	PCE
	> >	HD-BT0082	[HD-BT0082] Metric 18-8 SS Flat Head Socket Cap Screw M3 Size, 16mm Length, .50mm Pitch	4	PCE				Fastenal	M42510016A20000	PCE
	> >	HD-MS0287	[HD-MS0287] Metric 18-8 Stainless Steel Unthreaded Spacer, 8mm OD, 10mm Length, M3 Screw Size	4	PCE				Hardware Speciality	SS-5007-30-10.0-00	PCE
	> >	PP-MP0082	[PP-MP0082] Bed Leveling Washer, 303 SST	4	PCE				MBK Machine Corp. (S&DC CORP)		PCE
	> >	RM-MS0034	[RM-MS0034] nGen Amphora (colorFabb) 2.85 mm filament, 5lb Reel, AM3300 Polymer, LulzBot Green	14	g		colorFabb B.V.
	>	AS-PK0006	[AS-PK0006] TAZ6, Olive Oil, Documentation Bag	1	PCE
	> >	SH-PG0083	[SH-PG0083] 9 x 12" 8 Mil Reclosable Bags	1	PCE				Uline	S-13440	pkg, 500
	> >	DC-MN0015	[DC-MN0015] Lulzbot-TAZ 6.0 User Manual	1	PCE				LIGHTNING SOURCE	9780989378482	PCE
	> >	DC-MN0016	[DC-MN0016] Operating Guide, TAZ 6	1	PCE				Color Pro		PCE
	> >	DC-MN0017	[DC-MN0017] Unboxing Guide, TAZ 6	1	PCE				Color Pro		PCE
	> >	DC-MS0076	[DC-MS0076] Cura Update Insert Card 02	1	PCE				Coren Printing Inc.		PCE
	>	AS-PK0007	[AS-PK0007] TAZ6, Olive Oil, Extruder Package	1	PCE
	> >	DC-LB0107	[DC-LB0107] TAZ 6 Inner Box Label #2, Contents	1	PCE				Sticker Giant		PCE
	> >	SH-BX0055	[SH-BX0055] TAZ 6 Tool Head and Accessory Box: 9-1/2 x 7 x 3-7/8 Die Cut, 32 ECT, B Flute, Kraft, Plain	1	PCE		Preferred Packaging Products, Inc.	3080I	Preferred Packaging Products, Inc.	3080I	PCE
	> >	SH-PG0123	[SH-PG0123] TAZ 6: Tool Head Foam Insert: 1.2 lb. Density Extruded Polyethylene Foam, Gray	1	PCE		Preferred Packaging Products, Inc.	3080D	Preferred Packaging Products, Inc.	3080D	PCE
	> >	HD-MS0375	[HD-MS0375] ESD Foam 1.06" x .6" x .3" - Extruder Pin Insertion	1	PCE				Preferred Packaging Products, Inc.	04075	PCE
	>	AS-PK0008	[AS-PK0008] TAZ6, Olive Oil, Accessories Package	1	PCE
	> >	AS-PR0108	[AS-PR0108] Filament sample pack	1	PCE
	> > >	RM-MS0035	[RM-MS0035] nGen Amphora (colorFabb) Sample Pack, AM3300 Polymer, LulzBot Green	1	PCE
	> > >	SH-PG0083	[SH-PG0083] 9 x 12" 8 Mil Reclosable Bags	1	PCE				Uline	S-13440	pkg, 500
	> > >	SH-MS0057	[SH-MS0057] Label nGen Sample (for Olive)	1	PCE				Sticker Giant		PCE
	> >	DC-LB0095	[DC-LB0095] LulzBot Logo Sticker, 3 - Inch	1	PCE				Sticker Giant		PCE
	> >	DC-LB0106	[DC-LB0106] TAZ 6 Inner Box Label #1 Contents	1	PCE				Sticker Giant		PCE
	> >	SH-BX0055	[SH-BX0055] TAZ 6 Tool Head and Accessory Box: 9-1/2 x 7 x 3-7/8 Die Cut, 32 ECT, B Flute, Kraft, Plain	1	PCE		Preferred Packaging Products, Inc.	3080I	Preferred Packaging Products, Inc.	3080I	PCE
	> >	SH-PG0031	[SH-PG0031] 2 x 3" No Print Reclosable Static Shielding Bags (ESD)	1	PCE				Uline	S-6509	pkg, 100
	>	AS-PK0029	[AS-PK0029] Universal Tool Kit	1	PCE
	> >	AS-PK0010	[AS-PK0010] 90 mm wiper pad set	1	PCE, 90mm, 5 pack
	> > >	AS-PR0023	[AS-PR0023] 90mm Cut wiper pad	5	PCE, 90mm
	> > > >	PP-FP0087	[PP-FP0087] LulzBot Wiper Pads	90	mm				eNTWORKS Ltd.		ft, 25
	> > > >	SR-MN0007	[SR-MN0007] Service for Cutting Wiper Pad AS-PR0023	1	PCE				CCX Corp.	WIPERKIT	PCE
	> >	AS-PK0027	[AS-PK0027] Clam knife with label	1	PCE
	> > >	TL-HD0359	[TL-HD0359] 7 1/2" Nylon Handle Clam Knife - Laser Etched with "Sharp" Icon	1	PCE				Laser Engraving Designs, LLC		PCE
	> > > >	SR-MN0010	[SR-MN0010] Laser Etching Service for Clam Knive, TL-HD0009	1	PCE				Laser Engraving Design		PCE
	> > > >	TL-HD0009	[TL-HD0009] 7 1/2" Nylon Handle Clam Knife	1	PCE				WEBstaurant Store	35340592	PCE
	> > >	DC-LB0062	[DC-LB0062] Clam Knife Sheath Sticker - Caution Sharp Blade! (1"x2.5" Rectangle)	1	PCE				Sticker Giant		PCE
	> >	AS-PK0030	[AS-PK0030] Tool Sub Kit, Universal	1	PCE
	> > >	TL-HD0008	[TL-HD0008] Stainless Steel Pocket Rule Semiflexible, Metric Grads, 150 mm Length	1	PCE				Image Supply Service, Inc.	90013A	PCE
	> > >	TL-HD0046	[TL-HD0046] PRO DENTAL PICK (PROBE) (DP-19) M S V - in a protective sleeve or with a safety cap	1	PCE				PRECISION PRODUCTS.US	J1031S	PCE
	> > >	TL-HD0049	[TL-HD0049] 6" Deluxe Bent Stainless Steel Tweezers with Serrated Teeth and Safety Cap	1	PCE				ROEDER INDUSTRIES INC.	TWE6 6'' Tweezers	PCE
	> >	TL-CS0255	[TL-CS0255] Scotch Brite Maroon Pad, 2"X 3"	2	PCE
	> > >	TL-MS0568	[TL-MS0568] Abrasive Roll, 2" W x 30 ft. L Roll - Maroon	76.2	mm				Zoro Tools	G1446654	ft, 30
	> >	TL-CS0117	[TL-CS0117] Elmer's Glue Sticks, .77oz	1	PCE				Amazon	B000U6FJQE	PCE
	> >	TL-HD0048	[TL-HD0048] Elmer's X-Acto No. 1 Precision Knife - Aluminum	1	PCE				Amazon		PCE
	> >	TL-HD0050	[TL-HD0050] 6" Long Nose Pliers	1	PCE				Electronics Distributors Corp.		PCE
	> >	TL-HD0468	[TL-HD0468] 7 pc Long Arm Ball Hex Key Wrench Set (Metric) - Red	1	PCE		Bondhus	03-HD468	Electronics Distributors Corp.	03-HD0468	PCE
	> >	TL-MS0343	[TL-MS0343] Bright Travels Hanging Utility Kit - TAZ Tool Bag with LulzBot Green Logo	1	PCE			7007-04BKOR	Specialty Incentives, Inc	7007-04BKOR	PCE
	>	DC-LB0063	[DC-LB0063] Modification Warning Insert Modification 2.75 x 8.5 on 100 lb. Astrobright Lift Off Lemon Very Bright	1	PCE				THE PRINT SHOP OF LOVELAND LLC (FORMERLY LIGHT SPEED COLOR)		PCE
	>	DC-LB0105	[DC-LB0105] Arrow Labels - Yellow, 1 x 3" 500/roll	1	PCE				Uline	S-13121	pkg, 500
	>	DC-LB0118	[DC-LB0118] Save your TAZ 6 Packaging Sticker	1	PCE				MaverickLabel		PCE
	>	DC-LB0148	[DC-LB0148] TAZ 6 AU Serial Number Sticker, Tamper Evident	1	PCE				MyAssetTag.com		pkg, 100
	>	DC-MS0050	[DC-MS0050] Packing List, TAZ 6.0	1	PCE				THE PRINT SHOP OF LOVELAND LLC (FORMERLY LIGHT SPEED COLOR)		PCE
	>	DC-MS0051	[DC-MS0051] EC Declaration of Conformity, TAZ 6.0	1	PCE				THE PRINT SHOP OF LOVELAND LLC (FORMERLY LIGHT SPEED COLOR)		PCE
	>	DC-MS0052	[DC-MS0052] Safety Warnings sheet, TAZ 6.0	1	PCE				THE PRINT SHOP OF LOVELAND LLC (FORMERLY LIGHT SPEED COLOR)		PCE
	>	EL-CA0056	[EL-CA0056] 6ft 18AWG Australian Power Cord Cable - H05VV-FNEMA C13 - Black, Box of 75	1	PCE				Linvox	2671H518.2	PCE
	>	HD-MS0375	[HD-MS0375] ESD Foam 1.06" x .6" x .3" - Extruder Pin Insertion	1	PCE				Preferred Packaging Products, Inc.	04075	PCE
	>	SH-BX0051	[SH-BX0051] TAZ 6 Box White: 34-1/2 x 11-3/16 x 25 RSC, 51ECT, Double Wall, White, 2 Colors, Glue Joint	1	PCE		Preferred Packaging Products, Inc.	3080E	Preferred Packaging Products, Inc.	3080E	PCE
	>	SH-BX0052	[SH-BX0052] TAZ 6 Bed Insert: 19-5/8 x 17-1/8 Die Cut, 44 ECT, C Flute, Kraft, Plain	1	PCE		Preferred Packaging Products, Inc.	3080F	Preferred Packaging Products, Inc.	3080F	PCE
	>	SH-BX0053	[SH-BX0053] TAZ 6 Scored Pad: 10-3/8 x 28-3/4 Scored Pad, 44 ECT, C Flute, Kraft, Plain	1	PCE		Preferred Packaging Products, Inc.	3080G	Preferred Packaging Products, Inc.	3080G	PCE
	>	SH-BX0054	[SH-BX0054] TAZ 6 U-Pad: 25 x 19-7/16 Scored Pad, 51 ECT, Double Wall, Kraft, Plain	1	PCE		Preferred Packaging Products, Inc.	3080H	Preferred Packaging Products, Inc.	3080H	PCE
	>	SH-PG0019	[SH-PG0019] Avery® White Shipping Labels for Laser Printers with TrueBlock Technology, 2 Inches x 4 Inches (5963)	1	PCE			S-3845	Amazon	5963	pkg, 2500
	>	SH-PG0069	[SH-PG0069] 3M 8898 Economy Strapping Tape - 1⁄2" x 60 yards	700	mm				Uline	S-16075	yd, 60
	>	SH-PG0072	[SH-PG0072] 3M 8898 Economy Strapping Tape - 2" x 60 yards	600	mm				Uline	S-16076	yd, 60
	>	SH-PG0131	[SH-PG0131] #260 White Reinforced Gummed Tape with LulzBot Printed Logo, 10 Pack	3660	mm		Preferred Packaging Products, Inc.	0815	Preferred Packaging Products, Inc.	0815	Roll 450' - 10pk
	>	SH-PG0142	[SH-PG0142] TAZ 6: Top Endcap Foam, 1.5 lb. Density Expanded Polyethylene Foam, Black	1	PCE		Preferred Packaging Products, Inc.	3080A	Preferred Packaging Products, Inc.	3080A	PCE
	>	SH-PG0143	[SH-PG0143] TAZ 6: Bottom Endcap Foam, 1.5 lb. Density Expanded Polyethylene Foam, Black	1	PCE		Preferred Packaging Products, Inc.	3080B	Preferred Packaging Products, Inc.	3080B	PCE
	>	SH-PG0168	[SH-PG0168] TAZ 6: Foam Corner Large, Expanded Polyethylene Foam, Black	1	PCE		Preferred Packaging Products, Inc.	3080CA	Preferred Packaging Products, Inc.	3080CA	PCE
	>	SH-PG0169	[SH-PG0169] TAZ 6: Foam Corner Small, Expanded Polyethylene Foam, Black	3	PCE		Preferred Packaging Products, Inc.	3080CB	Preferred Packaging Products, Inc.	3080CB	PCE