Copyright © 2017 Aleph Objects, Inc.
Permission is granted to copy, distribute and/or modify this document
under the terms of the Creative Commons Attribution 4.0 International
Public License (CC BY-SA 4.0).
NOTE:
1) All Components are ROHS Compliant
2) Unless Otherwise Noted Tolerances Are:
Decimals	Angles
      .X ± .75 X° ± 1°
    .XX ± .25
  .XXX ± .125
.XXXX ± .050
Break Edges 0.1/0.5
Fillet Radius 0.1/0.5
Cut Length = 130mm +/- 1mm
Cut length from fan body
115mm +/- 1mm [EL-WR0107]
24awg White Wire
Strip 7mm
Strip 4mm
Strip 7mm
2x- [EL-MS0205]
Male Molex Pin
12
Strip 4mm
Strip 7mm
115mm +/- 1mm [EL-WR0111]
24awg Blue Wire
Cut Length = 80mm +/- 1mm
Cut length from fan body
2x [EL-FA0032]
Pelonis FAN 24V
40x40x10mm Low flow
2x [EL-MS0416]
⌀2.7mm Solder Sleeve
Rev	Date	Changes	Change by
E	07/14/2017	Corrected wire cut lengths for proper reach in assembly	LF
D	03/31/2017	Replace ferrule (EL-MS0014) and heatshrink (HD-TB0066) with 2.7mm solder sleeves (EL-MS0416)	TJU
C	12/7/2016	File name change, add rev change history, add cut length tolerances, HD-TB0032 to HD-TB0066	MIC/ BAM
B	9/30/2016	Change Tubing from EL-MS0032 to HD-TB0032
A	4/6/2016	Initial release
DATE
DRAWN BY
DRAWN BY
Bob B.
09/30/2016
TITLE
CHECKED BY
DATE
Dual Fan 130mm-80mm Harness
SHEET
FILE NAME
REV.
EL-HR0095
EL-HR0095_RevE_Dual_24V_Fan_
130mm-80mm_Harness.odg
1
E