## KT-PR0050_Quiver_OCA_BOM
BoM Name	Level	Product Reference	Product Name	Quantity	Unit of Measure	BoM Reference	Manufacturer	Manufacturer Ref.	Distributor	Distributor Ref.	Distr. UOM
LulzBot TAZ 3D Printer, PRO Boxed for Retail, NA		KT-PR0050NA	LulzBot TAZ 3D Printer, PRO Boxed for Retail, NA	1	PCE
	>	AS-PR0148	[AS-PR0148] Taz Pro, Calibrated	1	PCE
	> >	AS-PR0147	[AS-PR0147] Final Assembly	1	PCE
	> > >	AS-PR0120	[AS-PR0120] Control Box Assembly	1	PCE
	> > > >	AS-PR0118	[AS-PR0118] TouchScreen Assembly	1	PCE
	> > > > >	PP-GP0385	[PP-GP0385] LCD Center	1	PCE
	> > > > > >	RM-AB0105	[RM-AB0105] Chroma Strand ABS Filament, Black 2.85mm, 5 lb reel	0.0049	Reel, 5lb				Chroma Strand Labs, LLC		Reel, 5lb
	> > > > >	PP-IS0086	[PP-IS0086] TouchScreen Back with Inserts	1	PCE
	> > > > > >	HD-MS0030	[HD-MS0030] Metric Brass Heat-Set Insert for Plastics Tapered, M3-.5 Internal Thread, 3.8mm Length	4	PCE				Aero-Space Fasteners and Hardware (formerly Colorado Electronic Hardware)	PEM IUBB-M3-1	PCE
	> > > > > >	PP-GP0386	[PP-GP0386] LCD Back	1	PCE
	> > > > > > >	RM-AB0105	[RM-AB0105] Chroma Strand ABS Filament, Black 2.85mm, 5 lb reel	0.017	Reel, 5lb				Chroma Strand Labs, LLC		Reel, 5lb
	> > > > >	EL-MS0496	[EL-MS0496] 5" 800 x480 TFT LCD Display&Touch Panel, Standard 40 pin	1	PCE			FT810CB-HY50HD	Hotmcu.com	HY5-LCD-HD	PCE
	> > > > >	HD-BT0234	[HD-BT0234] 316 Stainless Steel, Button Head - M3 x 0.5mm Thread, 10mm Long	4	PCE				Hardware Speciality	ISO7380A4-3-10	PCE
	> > > > >	PC-BD0108	[PC-BD0108] Color_LCD_ Board CLCD2 Rev A (use PC-BD0117)	1	PCE				Ultimachine	AO_CLCD2_RevA	PCE
	> > > > >	PP-FP0157	[PP-FP0157] LCD Ground Spacer, conductive foam	1	PCE				InsulFab	ALEO PP-FP0157	PCE
	> > > >	AS-PR0119	[AS-PR0119] USB Reader Assembly	1	PCE
	> > > > >	PP-IS0087	[PP-IS0087] USB Mount with Inserts	1	PCE
	> > > > > >	HD-MS0030	[HD-MS0030] Metric Brass Heat-Set Insert for Plastics Tapered, M3-.5 Internal Thread, 3.8mm Length	8	PCE				Aero-Space Fasteners and Hardware (formerly Colorado Electronic Hardware)	PEM IUBB-M3-1	PCE
	> > > > > >	PP-MP0066	[PP-MP0066] Metric Brass Heat-Set Insert for Plastics, Tapered, M2-.4 Internal Thread, 2.9MM Length	2	PCE				Aero-Space Fasteners and Hardware (formerly Colorado Electronic Hardware)	PEM ZZIUB-48213	PCE
	> > > > > >	PP-GP0383	[PP-GP0383] USB Mount	1	PCE
	> > > > > > >	RM-AB0105	[RM-AB0105] Chroma Strand ABS Filament, Black 2.85mm, 5 lb reel	0.0108	Reel, 5lb				Chroma Strand Labs, LLC		Reel, 5lb
	> > > > >	EL-HR0164	[EL-HR0164] USB Ground Harness, Assembled	1	PCE				CCX Corp.		PCE
									CCX		PCE
	> > > > > >	EL-WR0124	[EL-WR0124] 16AWG Stranded â€“ Green w/ yellow stripe	75	mm				Allcable	HU15691626GN	ft, 1000
	> > > > > >	EL-MS0246	[EL-MS0246] Conn Ring 16-22 AWG #4 Red PIDG - Reel 5000	2	PCE		TE Connectivity	2-323758-1	TTI Global Distribution	2-323758-1	PCE
	> > > > >	EL-SW0022	[EL-SW0022] SWITCH BASIC SPDT 3A .110QC 125V	1	PCE		Omron	SS-3GPT	TTI Global Distribution	SS-3GPT	PCE
	> > > > >	HD-BT0104	[HD-BT0104] M3 x 8 Bolt, BHCS, SST	4	PCE			MB2510008A20000	Hardware Speciality	ISO7380-A2-3-8	PCE
	> > > > >	HD-BT0107	[HD-BT0107] Metric Class 12.9 Socket Head Cap Screw Alloy Steel, Black, M2 Thread, 10mm Length, 0.4mm Pitch	2	PCE			134599	Fastenal	134599	PCE
	> > > > >	HD-WA0012	[HD-WA0012] Steel Flat Washer, DIN 125 zinc-plated class 4,M2 screw sz, 5mm OD, .25mm-.35mm thick	2	PCE			40350	Hardware Speciality	DIN125A-ST2ZPT	PCE
	> > > > >	PC-BD0114	[PC-BD0114] USB_Reader_Rev_C PCBA	1	PCE				Ultimachine	USB_Reader_Rev_C	PCE
	> > > >	EL-FA0061	[EL-FA0061] CB Case Fan Assembly	1	PCE				FOYE		PCE
									FOYE, LLC		PCE
	> > > > >	EL-FA0033	[EL-FA0033] Pelonis FAN 24V 80x80x15mm Low flow	1	PCE		Pelonis Technologies, Inc.	C8015L24BPLP1b-7	Pelonis Technologies, Inc.	C8015L24BPLP1b-7	PCE
	> > > > >	EL-MS0059	[EL-MS0059] Molex-CONN TERM FEMALE 22-24AWG TIN Reels of 20K	2	PCE		Molex	16-02-0086	TTI Global Distribution	16-02-0086	PCE
	> > > > >	PC-CN0001	[PC-CN0001] Molex-Conn Housing 2POS .100 W/Latch	1	PCE		Molex	50579402	Sager Electronics	50579402	PCE
	> > > >	EL-HR0140	[EL-HR0140] Bed Harness, Assembled	1	PCE				Igus, Inc.		PCE
	> > > >	EL-HR0143	[EL-HR0143] Y-Z Harness, Assembled	1	PCE				FOYE, LLC		PCE
	> > > > >	EL-MS0205	[EL-MS0205] Molex-CONN TERM MALE 22-24AWG TIN - Reels of 20K	16	PCE		Molex	16-02-0107	TTI Global Distribution	16-02-0107	PCE
	> > > > >	PC-CN0057	[PC-CN0057] Male 16 pin Molex Connector Housing	1	PCE			70107-0015	Sager Electronics	70107-0015	PCE
	> > > > >	EL-WR0099	[EL-WR0099] Shielded 22AWG UL2464 4 COND	147	cm				Allcable	C0762A.41.10	ft, 1000
	> > > > >	EL-WR0157	[EL-WR0157] SELF-WRAPPING BRAIDED SLEEVING - 1/4" - BLACK - 200 FT SPOOL	1410	mm				Allcable	F6N0.25BK	ft, 200
	> > > > >	EL-MS0355	[EL-MS0355] CONN HOUSING PH 6POS 2MM WHITE	3	PCE		JST Sales America	PHR-6	Future Electronics	PHR-6	PCE
	> > > > >	EL-MS0351	[EL-MS0351] JST - CONN TERM CRIMP PH 24-30AWG - 8,000 Unit Reel	12	PCE		JST Sales America	SPH-002T-P0.5S	Future Electronics		PCE
	> > > > >	EL-MS0141	[EL-MS0141] Term Ring Non Ins 26-22AWG #4 Order Bulk Only	2	PCE		Panduit	P22-4R-M	TTI Global Distribution	P22-4R-M	PCE
	> > > > >	EL-MS0247	[EL-MS0247] Heat Shrink Tubing â€“ 0.19-0.09 â€“ Black, 100'	170	mm		3M	88-01870	Electronics Distributors Corp.	88-01870	PCE, 100'
	> > > > >	PP-MP0059	[PP-MP0059] CONN HOUSING MALE 2POS .100	1	PCE				TTI Global Distribution	701070001	PCE
	> > > >	EL-HR0144	[EL-HR0144] Filament Sensor Harness, Assembled	1	PCE				CCX Corp.		PCE
									CCX		PCE
	> > > > >	EL-MS0059	[EL-MS0059] Molex-CONN TERM FEMALE 22-24AWG TIN Reels of 20K	6	PCE		Molex	16-02-0086	TTI Global Distribution	16-02-0086	PCE
	> > > > >	EL-MS0205	[EL-MS0205] Molex-CONN TERM MALE 22-24AWG TIN - Reels of 20K	5	PCE		Molex	16-02-0107	TTI Global Distribution	16-02-0107	PCE
	> > > > >	EL-MS0247	[EL-MS0247] Heat Shrink Tubing â€“ 0.19-0.09 â€“ Black, 100'	250	mm		3M	88-01870	Electronics Distributors Corp.	88-01870	PCE, 100'
	> > > > >	EL-MS0416	[EL-MS0416] Solder Sleeve B155-9002, Clear 0.105" one step	2	PCE		TE Connectivity	B-155-9002	TTI Global Distribution	B-155-9002	PCE
	> > > > >	EL-WR0099	[EL-WR0099] Shielded 22AWG UL2464 4 COND	1200	cm				Allcable	C0762A.41.10	ft, 1000
	> > > > >	EL-WR0157	[EL-WR0157] SELF-WRAPPING BRAIDED SLEEVING - 1/4" - BLACK - 200 FT SPOOL	1120	mm				Allcable	F6N0.25BK	ft, 200
	> > > > >	PC-CN0003	[PC-CN0003] Molex - CONN HOUSING 3POS .100 W/LATCH	2	PCE		Molex	50-57-9403	TTI Global Distribution	50579403	PCE
	> > > > >	PC-CN0119	[PC-CN0119] CONN HOUSING MALE 6POS .100	1	PCE		Molex	70107-0005	Sager Electronics		PCE
	> > > >	EL-HR0147	[EL-HR0147] LCD-USB Harness, Assembled	2	PCE				FOYE, LLC		PCE
	> > > > >	PC-CN0010	[PC-CN0010] Conn Socket IDC, 10POS DUAL 30AU,	2	PCE		Amphenol FCI	71600-010LF	TTI Global Distribution	71600-010LF	PCE
	> > > > >	EL-CA0078	[EL-CA0078] Flat Cables .050" 10C 10 COLOR 28AWG STRANDED	200	mm		3M	3302/10-300	TTI Global Distribution	3302/10-300	ft, 300
	> > > >	EL-HR0149	[EL-HR0149] CB Y-Z Harness, Assembled	1	PCE				FOYE, LLC		PCE
	> > > > >	EL-WR0099	[EL-WR0099] Shielded 22AWG UL2464 4 COND	75	cm				Allcable	C0762A.41.10	ft, 1000
	> > > > >	EL-MS0434	[EL-MS0434] Heat Shrink Tubing â€“ 0.19-0.09 â€“ Red, 250'	25	mm			88-01872	Electronics Distributors Corp.	88-01872	ft, 250
	> > > > >	EL-MS0062	[EL-MS0062] MOLEX-CONN HOUSING 4POS .100 W/LATCH	3	PCE			50579404	Sager Electronics	50579404	PCE
	> > > > >	PC-CN0058	[PC-CN0058] Female 16 pin Molex connector housing	1	PCE			50-57-9416	TTI Global Distribution	50-57-9416	PCE
	> > > > >	EL-WR0105	[EL-WR0105] 24AWG Stranded â€“ Black	46.5	cm				Allcable	HU1569247BK	ft, 1000
	> > > > >	EL-MS0141	[EL-MS0141] Term Ring Non Ins 26-22AWG #4 Order Bulk Only	3	PCE		Panduit	P22-4R-M	TTI Global Distribution	P22-4R-M	PCE
	> > > > >	EL-MS0247	[EL-MS0247] Heat Shrink Tubing â€“ 0.19-0.09 â€“ Black, 100'	25	mm		3M	88-01870	Electronics Distributors Corp.	88-01870	PCE, 100'
	> > > > >	EL-MS0059	[EL-MS0059] Molex-CONN TERM FEMALE 22-24AWG TIN Reels of 20K	27	PCE		Molex	16-02-0086	TTI Global Distribution	16-02-0086	PCE
	> > > >	EL-HR0150	[EL-HR0150] CB Z Endstop Harness, Assembled	1	PCE				FOYE, LLC		PCE
	> > > > >	PC-CN0001	[PC-CN0001] Molex-Conn Housing 2POS .100 W/Latch	1	PCE		Molex	50579402	Sager Electronics	50579402	PCE
	> > > > >	EL-MS0059	[EL-MS0059] Molex-CONN TERM FEMALE 22-24AWG TIN Reels of 20K	4	PCE		Molex	16-02-0086	TTI Global Distribution	16-02-0086	PCE
	> > > > >	EL-WR0107	[EL-WR0107] 24AWG Stranded â€“ White	66	cm				Allcable	HU1569247WE	ft, 1000
	> > > > >	PC-CN0003	[PC-CN0003] Molex - CONN HOUSING 3POS .100 W/LATCH	1	PCE		Molex	50-57-9403	TTI Global Distribution	50579403	PCE
	> > > >	EL-HR0151	[EL-HR0151] CB X Harness, Assembled	1	PCE				FOYE, LLC		PCE
	> > > > >	PC-CN0118	[PC-CN0118] CONN HOUSING 6POS .100 W/LATCH	1	PCE		Molex	50-57-9406	Sager Electronics	50-57-9406	PCE
	> > > > >	EL-MS0059	[EL-MS0059] Molex-CONN TERM FEMALE 22-24AWG TIN Reels of 20K	9	PCE		Molex	16-02-0086	TTI Global Distribution	16-02-0086	PCE
	> > > > >	EL-WR0099	[EL-WR0099] Shielded 22AWG UL2464 4 COND	17	cm				Allcable	C0762A.41.10	ft, 1000
	> > > > >	EL-WR0105	[EL-WR0105] 24AWG Stranded â€“ Black	12	cm				Allcable	HU1569247BK	ft, 1000
	> > > > >	EL-MS0062	[EL-MS0062] MOLEX-CONN HOUSING 4POS .100 W/LATCH	1	PCE			50579404	Sager Electronics	50579404	PCE
	> > > > >	EL-MS0141	[EL-MS0141] Term Ring Non Ins 26-22AWG #4 Order Bulk Only	1	PCE		Panduit	P22-4R-M	TTI Global Distribution	P22-4R-M	PCE
	> > > >	EL-HR0152	[EL-HR0152] CB PSU to Ground Green Harness, Assembled	1	PCE				FOYE, LLC		PCE
	> > > > >	EL-MS0246	[EL-MS0246] Conn Ring 16-22 AWG #4 Red PIDG - Reel 5000	1	PCE		TE Connectivity	2-323758-1	TTI Global Distribution	2-323758-1	PCE
	> > > > >	EL-WR0124	[EL-WR0124] 16AWG Stranded â€“ Green w/ yellow stripe	100	mm				Allcable	HU15691626GN	ft, 1000
	> > > > >	EL-MS0497	[EL-MS0497] CONN SPADE TERM 16-22AWG #6 RED	1	PCE		TE Connectivity	2-34541-1	TTI Global Distribution	2-34541-1	PCE
	> > > >	EL-HR0153	[EL-HR0153] CB Extruder Sensor Harness, Assembled	1	PCE				CCX Corp.		PCE
									CCX		PCE
	> > > > >	EL-MS0141	[EL-MS0141] Term Ring Non Ins 26-22AWG #4 Order Bulk Only	3	PCE		Panduit	P22-4R-M	TTI Global Distribution	P22-4R-M	PCE
	> > > > >	EL-MS0062	[EL-MS0062] MOLEX-CONN HOUSING 4POS .100 W/LATCH	3	PCE			50579404	Sager Electronics	50579404	PCE
	> > > > >	EL-MS0059	[EL-MS0059] Molex-CONN TERM FEMALE 22-24AWG TIN Reels of 20K	46	PCE		Molex	16-02-0086	TTI Global Distribution	16-02-0086	PCE
	> > > > >	PC-CN0032	[PC-CN0032] Term Block Plug 2POS STR 5.08MM	3	PCE		Molex	395300002	TTI Global Distribution	395300002	PCE
	> > > > >	EL-MS0362	[EL-MS0362] 24 AWG 6.0mm Pin Length Single Wire - Insulated Ferrule	3	PCE		Panduit	FSD73-6-D	Digi-Key Corp	FSD74-8-D	PCE
	> > > > >	PC-CN0001	[PC-CN0001] Molex-Conn Housing 2POS .100 W/Latch	2	PCE		Molex	50579402	Sager Electronics	50579402	PCE
	> > > > >	EL-MS0489	[EL-MS0489] Housing 2.54MM Crimp House 22 CKT	1	PCE		Molex	50-57-9422	Sager Electronics	50-57-9422	PCE
	> > > > >	PC-CN0118	[PC-CN0118] CONN HOUSING 6POS .100 W/LATCH	1	PCE		Molex	50-57-9406	Sager Electronics	50-57-9406	PCE
	> > > > >	EL-MS0247	[EL-MS0247] Heat Shrink Tubing â€“ 0.19-0.09 â€“ Black, 100'	80	mm		3M	88-01870	Electronics Distributors Corp.	88-01870	PCE, 100'
	> > > > >	EL-WR0105	[EL-WR0105] 24AWG Stranded â€“ Black	80	cm				Allcable	HU1569247BK	ft, 1000
	> > > > >	EL-WR0099	[EL-WR0099] Shielded 22AWG UL2464 4 COND	32	cm				Allcable	C0762A.41.10	ft, 1000
	> > > > >	EL-WR0103	[EL-WR0103] 24AWG Stranded â€“ Red	66	cm				Allcable	HU1569247RD	ft, 1000
	> > > > >	EL-WR0107	[EL-WR0107] 24AWG Stranded â€“ White	40	cm				Allcable	HU1569247WE	ft, 1000
	> > > > >	EL-WR0111	[EL-WR0111] 24AWG Stranded â€“ Blue	36.5	cm				Allcable	HU1569247BE	ft, 1000
	> > > > >	EL-WR0119	[EL-WR0119] 24AWG Stranded Wire â€“ Green	20	cm				Allcable	HU1569247GN	ft, 1000
	> > > > >	EL-WR0104	[EL-WR0104] 24AWG Stranded â€“ Orange	46	cm				Allcable	HU1569247OE	ft, 1000
	> > > > >	EL-WR0120	[EL-WR0120] 24AWG Stranded Wire â€“ Purple	16.5	cm				Allcable	HU1569247VT	ft, 1000
	> > > > >	EL-WR0109	[EL-WR0109] 24AWG Stranded â€“ Yellow	46	cm				Allcable	HU1569247YW	ft, 1000
	> > > > >	EL-MS0540	[EL-MS0540] Ferrite Core277 OHM Hinged	1	PCE		Laird Technologies	28A0434-0A2	Digi-Key Corp	240-2344-ND	PCE
	> > > > >	EL-MS0418	[EL-MS0418] Conn Housing 10Pos .100 Dual	1	PCE		Molex	22552101	Sager Electronics	22552101	PCE
	> > > >	EL-HR0154	[EL-HR0154] DC Power Harness, Assembled	1	PCE				CCX Corp.		PCE
									CCX		PCE
	> > > > >	EL-MS0361	[EL-MS0361] 16 AWG 6.0mm Pin Length Power Phase Black Single Wire - Insulated Ferrule	6	PCE		Panduit	FSD78-6-D	TTI Global Distribution	FSD78-6-D	PCE
	> > > > >	EL-MS0497	[EL-MS0497] CONN SPADE TERM 16-22AWG #6 RED	6	PCE		TE Connectivity	2-34541-1	TTI Global Distribution	2-34541-1	PCE
	> > > > >	EL-WR0106	[EL-WR0106] 16AWG Stranded â€“ Red	165	cm				Allcable	HU15691626RD	ft, 1000
	> > > > >	EL-WR0121	[EL-WR0121] 16AWG Stranded Wire â€“ Black	165	cm				Allcable	HU15691626BK	ft, 1000
	> > > > >	PC-CN0036	[PC-CN0036] Term Block Plug 6POS STR 5.08mm	1	PCE		Molex	39530-0006	TTI Global Distribution	3953000006	PCE
	> > > >	EL-HR0155	[EL-HR0155] CB Bed Harness, Assembled	1	PCE				FOYE		PCE
									FOYE, LLC		PCE
	> > > > >	EL-MS0059	[EL-MS0059] Molex-CONN TERM FEMALE 22-24AWG TIN Reels of 20K	8	PCE		Molex	16-02-0086	TTI Global Distribution	16-02-0086	PCE
	> > > > >	EL-MS0247	[EL-MS0247] Heat Shrink Tubing â€“ 0.19-0.09 â€“ Black, 100'	55	mm		3M	88-01870	Electronics Distributors Corp.	88-01870	PCE, 100'
	> > > > >	EL-MS0141	[EL-MS0141] Term Ring Non Ins 26-22AWG #4 Order Bulk Only	2	PCE		Panduit	P22-4R-M	TTI Global Distribution	P22-4R-M	PCE
	> > > > >	EL-MS0329	[EL-MS0329] TVS Diode â€“ 1500W, 5V Reverse Standoff, 6V Breakdown, 9.4V Clamp, 200A Surge	1	PCE		Vishay	1N6373-E3/54	Digi-Key Corp	1N6373-E3/54	PCE
	> > > > >	EL-MS0416	[EL-MS0416] Solder Sleeve B155-9002, Clear 0.105" one step	1	PCE		TE Connectivity	B-155-9002	TTI Global Distribution	B-155-9002	PCE
	> > > > >	EL-MS0540	[EL-MS0540] Ferrite Core277 OHM Hinged	1	PCE		Laird Technologies	28A0434-0A2	Digi-Key Corp	240-2344-ND	PCE
	> > > > >	EL-WR0103	[EL-WR0103] 24AWG Stranded â€“ Red	38	cm				Allcable	HU1569247RD	ft, 1000
	> > > > >	EL-WR0105	[EL-WR0105] 24AWG Stranded â€“ Black	16	cm				Allcable	HU1569247BK	ft, 1000
	> > > > >	EL-WR0109	[EL-WR0109] 24AWG Stranded â€“ Yellow	56	cm				Allcable	HU1569247YW	ft, 1000
	> > > > >	PC-CN0001	[PC-CN0001] Molex-Conn Housing 2POS .100 W/Latch	1	PCE		Molex	50579402	Sager Electronics	50579402	PCE
	> > > > >	PC-CN0003	[PC-CN0003] Molex - CONN HOUSING 3POS .100 W/LATCH	1	PCE		Molex	50-57-9403	TTI Global Distribution	50579403	PCE
	> > > > >	PC-CN0118	[PC-CN0118] CONN HOUSING 6POS .100 W/LATCH	1	PCE		Molex	50-57-9406	Sager Electronics	50-57-9406	PCE
	> > > >	EL-HR0156	[EL-HR0156] CB Erase Switch Harness, Assembled	1	PCE				CCX Corp.		PCE
									CCX		PCE
	> > > > >	EL-MS0418	[EL-MS0418] Conn Housing 10Pos .100 Dual	1	PCE		Molex	22552101	Sager Electronics	22552101	PCE
	> > > > >	EL-MS0059	[EL-MS0059] Molex-CONN TERM FEMALE 22-24AWG TIN Reels of 20K	6	PCE		Molex	16-02-0086	TTI Global Distribution	16-02-0086	PCE
	> > > > >	EL-MS0142	[EL-MS0142] Conn Recept Faston 22-26AWG .110 - Reel of 3K	2	PCE			7-520365-2	TTI Global Distribution	7-520365-2	PCE
	> > > > >	EL-WR0120	[EL-WR0120] 24AWG Stranded Wire â€“ Purple	40	cm				Allcable	HU1569247VT	ft, 1000
	> > > >	EL-HR0157	[EL-HR0157] CB Switch to PSU Harness, Assembled	1	PCE				FOYE		PCE
									FOYE, LLC		PCE
	> > > > >	EL-MS0143	[EL-MS0143] Conn Fast Receptacle14-16 AWG .250 - REEL of 2200 Units	2	PCE		TE Amp	3-350819-2	TTI Global Distribution	3-350820-2	PCE
	> > > > >	EL-MS0247	[EL-MS0247] Heat Shrink Tubing â€“ 0.19-0.09 â€“ Black, 100'	50	mm		3M	88-01870	Electronics Distributors Corp.	88-01870	PCE, 100'
	> > > > >	EL-MS0497	[EL-MS0497] CONN SPADE TERM 16-22AWG #6 RED	2	PCE		TE Connectivity	2-34541-1	TTI Global Distribution	2-34541-1	PCE
	> > > > >	EL-WR0123	[EL-WR0123] 16AWG Stranded Wire â€“ White	43.5	cm				Allcable	HU15691626WE	ft, 1000
	> > > > >	EL-WR0121	[EL-WR0121] 16AWG Stranded Wire â€“ Black	43.5	cm				Allcable	HU15691626BK	ft, 1000
	> > > >	EL-HR0167	[EL-HR0167] Plug to ground green	1	PCE				FOYE		PCE
									FOYE, LLC		PCE
	> > > > >	EL-MS0143	[EL-MS0143] Conn Fast Receptacle14-16 AWG .250 - REEL of 2200 Units	1	PCE		TE Amp	3-350819-2	TTI Global Distribution	3-350820-2	PCE
	> > > > >	EL-MS0246	[EL-MS0246] Conn Ring 16-22 AWG #4 Red PIDG - Reel 5000	1	PCE		TE Connectivity	2-323758-1	TTI Global Distribution	2-323758-1	PCE
	> > > > >	EL-WR0124	[EL-WR0124] 16AWG Stranded â€“ Green w/ yellow stripe	120	mm				Allcable	HU15691626GN	ft, 1000
	> > > >	EL-HR0168	[EL-HR0168] Plug to switch black and white with ferrite	1	PCE				FOYE		PCE
									FOYE, LLC		PCE
	> > > > >	EL-MS0143	[EL-MS0143] Conn Fast Receptacle14-16 AWG .250 - REEL of 2200 Units	4	PCE		TE Amp	3-350819-2	TTI Global Distribution	3-350820-2	PCE
	> > > > >	EL-MS0332	[EL-MS0332] Ferrite Cable Cores 220ohms 100MHz 5mm I.D.	1	PCE			28B0434-000	Sager Electronics	28B0434-000	PCE
	> > > > >	EL-MS0356	[EL-MS0356] Heat Shrink Dual Tubing 1/2" for 5mm ID 11mm OD Ferrite, Black 4FT	5.5	cm			192690028	Electronics Distributors Corp.	84-60500	PCE ft, 4
	> > > > >	EL-WR0121	[EL-WR0121] 16AWG Stranded Wire â€“ Black	45.5	cm				Allcable	HU15691626BK	ft, 1000
	> > > > >	EL-WR0123	[EL-WR0123] 16AWG Stranded Wire â€“ White	45.5	cm				Allcable	HU15691626WE	ft, 1000
	> > > >	EL-MS0346	[EL-MS0346] MOD PWR ENTRY INLET W/FUSE 6A - IEC C14 Receptacle â€“ AC Filter 6A 250VAC	1	PCE		Shaffner EMC	FN9260-6-06	Sager Electronics	FN9260-6-06	PCE
	> > > >	EL-MS0535	[EL-MS0535] USB ESD Sheilding fingers	1	PCE				Tech-Etch	USB ESD Fingers	PCE
									TECH-ETCH, Inc.		PCE
	> > > >	EL-SW0023	[EL-SW0023] SWITCH ROCKER DPST 20A 250V, Illuminated Red	1	PCE		E Switch	R5BBLKREDFF2	Heilind	R5BBLKREDFF2	PCE
	> > > >	HD-BT0104	[HD-BT0104] M3 x 8 Bolt, BHCS, SST	9	PCE			MB2510008A20000	Hardware Speciality	ISO7380-A2-3-8	PCE
	> > > >	HD-BT0116	[HD-BT0116] Black Alloy Steel Flat-Head Socket Cap Screw, Class 10.9, M3 Size, 10mm Length, .50mm Pitch	2	PCE				Hardware Speciality	DIN7991-10.9-3-10	PCE
	> > > >	HD-BT0128	[HD-BT0128] M3 x 6 Bolt, FHCS Black-Oxide	4	PCE			40921	Hardware Speciality	DIN7991-10.9-3-6	PCE
	> > > >	HD-BT0137	[HD-BT0137] M3 x 8 Bolt, BHCS, Black-Oxide	15	PCE			40868	Hardware Speciality	ISO7380-10.9-3-8	PCE
	> > > >	HD-BT0155	[HD-BT0155] Black Alloy Steel Flat-Head Socket Cap Screw, Class 10.9, M4 Size, 6mm Length, .70mm Pitch	5	PCE				Fastenal	40931	PCE
	> > > >	HD-MS0463	[HD-MS0463] Insul-Fab Fujipoly Thermal Gap Filler, 70 pc sheet	2	PCE				InsulFab	ALEO HD-MS0463	PCE
	> > > >	HD-NT0001	[HD-NT0001] Metric Zinc-Plated Steel Nylon-Insert Locknut, Class 8, M3 Screw sz, .5MM pitch, 5.5MM W, 4MM H	6	PCE			40143	Fastenal	40143	PCE
	> > > >	HD-WA0035	[HD-WA0035] Metric 18-8 Stainless Steel External Serrated Lock Washer, M3 Screw Size, 6mm OD, 0.4mm min Thick	3	PCE			11511313	Hardware Speciality	DIN6798A-A2-3	PCE
	> > > >	HD-WA0038	[HD-WA0038] Black-Oxide 18-8 Steel Flat Washer, M3 Screw Size, 3.2mm ID, 7.0mm OD	19	PCE				Hardware Speciality	DIN125A-A2-3BL	PCE
	> > > >	PC-BD0113	[PC-BD0113] Archim2.2b PCBA	1	PCE				Ultimachine	Archim2.2b	PCE
	> > > >	PP-FP0149	[PP-FP0149] TAZ Electronics Chassis, HD, Touchscreen, Quiver	1	PCE		Weiser Engineering, Inc.		Precision Metal Manufacturing, LLC	PP-FP0149	PCE
	> > > >	PP-FP0150	[PP-FP0150] TAZ Electronics Cover, Quiver	1	PCE				Precision Metal Manufacturing, LLC	PP-FP0150	PCE
	> > > >	PP-FP0153	[PP-FP0153] TAZ Interconnect Cover, Quiver	1	PCE				Precision Metal Manufacturing, LLC	PP-FP0153	PCE
	> > > >	PP-GP0382	[PP-GP0382] USB Bezel	1	PCE
	> > > > >	RM-AB0105	[RM-AB0105] Chroma Strand ABS Filament, Black 2.85mm, 5 lb reel	0.0002	Reel, 5lb				Chroma Strand Labs, LLC		Reel, 5lb
	> > > >	PP-GP0384	[PP-GP0384] LCD Bezel	1	PCE
	> > > > >	RM-AB0105	[RM-AB0105] Chroma Strand ABS Filament, Black 2.85mm, 5 lb reel	0.0026	Reel, 5lb				Chroma Strand Labs, LLC		Reel, 5lb
	> > > >	PP-GP0389	[PP-GP0389] Heatsink Mount	1	PCE
	> > > > >	RM-AB0105	[RM-AB0105] Chroma Strand ABS Filament, Black 2.85mm, 5 lb reel	0.0029	Reel, 5lb				Chroma Strand Labs, LLC		Reel, 5lb
	> > > >	PP-GP0407	[PP-GP0407] Interconnect Housing	1	PCE
	> > > > >	RM-AB0105	[RM-AB0105] Chroma Strand ABS Filament, Black 2.85mm, 5 lb reel	0.0207	Reel, 5lb				Chroma Strand Labs, LLC		Reel, 5lb
	> > > >	HD-MS0336	[HD-MS0336] Black Adhesive-Back Bumper, Square, Polyurethane, 3/4" Wide, 1/4" High	2	PCE				Hardware Speciality	BS-29/BLACK	PCE
	> > > >	PP-MP0234	[PP-MP0234] Archim Board Heatsink	1	PCE				Precision Metal Manufacturing, LLC	PP-MP0234	PCE
	> > > >	EL-HR0141	[EL-HR0141] Extruder X Harness, Assembled	1	PCE				Igus, Inc.		PCE
	> > > >	EL-HR0148	[EL-HR0148] CB Bed Power Harness, Assembled	1	PCE				FOYE, LLC		PCE
	> > > > >	EL-MS0008	[EL-MS0008] Anderson-Heavy Duty Power Connectors HOUSING ONLY, BLACK-BULK POWERPOLE 15/45	2	PCE		Anderson Power Products	879-1327G6-BK	Sager Electronics	879-1327G6-BK	PCE
	> > > > >	EL-WR0123	[EL-WR0123] 16AWG Stranded Wire â€“ White	60	cm				Allcable	HU15691626WE	ft, 1000
	> > > > >	EL-MS0010	[EL-MS0010] Heavy Duty Power Connectors POWERPOLE 15A CONT	2	PCE		Anderson Power Products	1332-BK	Sager Electronics	1332-BK	PCE
	> > > > >	EL-MS0361	[EL-MS0361] 16 AWG 6.0mm Pin Length Power Phase Black Single Wire - Insulated Ferrule	2	PCE		Panduit	FSD78-6-D	TTI Global Distribution	FSD78-6-D	PCE
	> > > > >	PC-CN0032	[PC-CN0032] Term Block Plug 2POS STR 5.08MM	1	PCE		Molex	395300002	TTI Global Distribution	395300002	PCE
	> > > > >	EL-MS0332	[EL-MS0332] Ferrite Cable Cores 220ohms 100MHz 5mm I.D.	1	PCE			28B0434-000	Sager Electronics	28B0434-000	PCE
	> > > > >	EL-MS0356	[EL-MS0356] Heat Shrink Dual Tubing 1/2" for 5mm ID 11mm OD Ferrite, Black 4FT	55	cm			192690028	Electronics Distributors Corp.	84-60500	PCE ft, 4
	> > > >	HD-BT0171	[HD-BT0171] Black Oxide Class 10.9 Steel Button-Head Socket Cap Screw M3 Size, 20 mm Length, .5 mm Pitch, pkg 100	4	PCE				Hardware Speciality	ISO7380-10.9-3-20	PCE
	> > > >	HD-BT0234	[HD-BT0234] 316 Stainless Steel, Button Head - M3 x 0.5mm Thread, 10mm Long	1	PCE				Hardware Speciality	ISO7380A4-3-10	PCE
	> > > >	HD-MS0058	[HD-MS0058] Wire Tie, 8" Black, pk 1000	6	PCE			APU-08-18-0-M	Electronics Distributors Corp.	17-01125	pkg, 1000
	> > > >	HD-MS0249	[HD-MS0249] UV-Resistant Cable Tie Holder, Adhesive Back/Screw Mount, 4-Way, for.18" Maximum Tie, Black	6	PCE			56-07035	Hardware Speciality	ABM100-AT-D0FTH-7A-RT-UVB-M	pkg, 500
	> > > >	EL-PS0031	[EL-PS0031] AC-DC POWER SUPPLY, Enclosed with Fan, 500 W, Single Output, 24 V@21 A	1	PCE		Mean Well	RSP-500-24	Sager Electronics	RSP-500-24	PCE
	> > >	DC-LB0154	[DC-LB0154] Caution Hot Sticker	2	PCE
	> > >	HD-BT0225	[HD-BT0225] 316 Stainless Steel Button Head Hex Drive Screws, M5 x 0.8mm Thread, 10mm Long	1	PCE				Hardware Speciality	ISO7380-A4-5-10	pkg, 100
	> > >	AS-PR0125	[AS-PR0125] Y-Axis Assembly	1	PCE
	> > > >	AS-PR0121	[AS-PR0121] Y-Bearing Holder Assembly	4	PCE
	> > > > >	HD-BU0030	[HD-BU0030] DryLinÂ® R - Solid Polymer Bearing RJMP-01-10mm	1	PCE		Igus, Inc.	RJMP-01-10	Igus, Inc.	RJMP-01-10	PCE
	> > > > >	PP-GP0393	[PP-GP0393] 10mm Retaining Ring	1	PCE
	> > > > > >	RM-AB0104	[RM-AB0104] Chroma Strand ABS Filament, Lulzbot Green 2.85mm, 5 lb reel	0.0001	Reel, 5lb		Chroma Strand Labs, LLC		Chroma Strand Labs, LLC		Reel, 5lb
	> > > > >	RM-AB0105	[RM-AB0105] Chroma Strand ABS Filament, Black 2.85mm, 5 lb reel	0.006	Reel, 5lb				Chroma Strand Labs, LLC		Reel, 5lb
	> > > >	AS-PR0122	[AS-PR0122] Y-Idler Mount Assembly	1	PCE
	> > > > >	HD-BT0148	[HD-BT0148] Class 10.9 Steel Button-Head Socket Cap Screw, M3 Size, 10 mm Length, .5 mm Pitch	4	PCE			91239A115	Hardware Speciality	ISO7380-10.9-3-10	PCE
	> > > > >	HD-WA0038	[HD-WA0038] Black-Oxide 18-8 Steel Flat Washer, M3 Screw Size, 3.2mm ID, 7.0mm OD	4	PCE				Hardware Speciality	DIN125A-A2-3BL	PCE
	> > > > >	PP-FP0151	[PP-FP0151] Y Endplate	1	PCE				Precision Metal Manufacturing, LLC	PP-FP0151	PCE
	> > > > >	PP-IS0091	[PP-IS0091] Y-Idler Housing with Inserts	1	PCE
	> > > > > >	HD-MS0030	[HD-MS0030] Metric Brass Heat-Set Insert for Plastics Tapered, M3-.5 Internal Thread, 3.8mm Length	4	PCE				Aero-Space Fasteners and Hardware (formerly Colorado Electronic Hardware)	PEM IUBB-M3-1	PCE
	> > > > > >	PP-GP0363	[PP-GP0363] Y Idler Housing	1	PCE
	> > > > > > >	RM-AB0105	[RM-AB0105] Chroma Strand ABS Filament, Black 2.85mm, 5 lb reel	0.0097	Reel, 5lb				Chroma Strand Labs, LLC		Reel, 5lb
	> > > >	AS-PR0123	[AS-PR0123] Y-Motor Mount Assembly	1	PCE
	> > > > >	HD-BT0148	[HD-BT0148] Class 10.9 Steel Button-Head Socket Cap Screw, M3 Size, 10 mm Length, .5 mm Pitch	4	PCE			91239A115	Hardware Speciality	ISO7380-10.9-3-10	PCE
	> > > > >	HD-WA0038	[HD-WA0038] Black-Oxide 18-8 Steel Flat Washer, M3 Screw Size, 3.2mm ID, 7.0mm OD	4	PCE				Hardware Speciality	DIN125A-A2-3BL	PCE
	> > > > >	PP-FP0151	[PP-FP0151] Y Endplate	1	PCE				Precision Metal Manufacturing, LLC	PP-FP0151	PCE
	> > > > >	PP-GP0362	[PP-GP0362] Y Motor Mount	1	PCE
	> > > > > >	RM-AB0105	[RM-AB0105] Chroma Strand ABS Filament, Black 2.85mm, 5 lb reel	0.0174	Reel, 5lb				Chroma Strand Labs, LLC		Reel, 5lb
	> > > > >	HD-NT0001	[HD-NT0001] Metric Zinc-Plated Steel Nylon-Insert Locknut, Class 8, M3 Screw sz, .5MM pitch, 5.5MM W, 4MM H	4	PCE			40143	Fastenal	40143	PCE
	> > > >	AS-PR0124	[AS-PR0124] Y Idler Assembly	1	PCE
	> > > > >	HD-BL0028	[HD-BL0028] 956-2P-06 POWERHOUSE BELT	1	PCE		B & B Manufacturing, Inc	956-2P-06	B & B Manufacturing, Inc	866-2P-06	PCE
	> > > > >	HD-BT0151	[HD-BT0151] M5 x 20mm SCHS, Black Oxide	1	PCE				Hardware Speciality	DIN912-12.9-5-20BL	pkg, 100
	> > > > >	HD-MS0411	[HD-MS0411] 625-2RS Premium Two Side Rubber Sealed Bearing ABEC3	2	PCE				JSB Great Bearings	625-2RS V2+	PCE
	> > > > >	PP-MP0225	[PP-MP0225] YZ Idler	1	PCE				Precision Metal Manufacturing, LLC	PP-MP0225	PCE
	> > > >	AS-PR0153	[AS-PR0153] Treated Wiper Pad, 25 x 90mm, Standard Mount	2	PCE
	> > > > >	HD-MS0531	[HD-MS0531] Scotch-Brite, Light Cleansing Pad, 7445B - 9 x 6", White	1	PCE				Amazon		pkg, 20
	> > > >	PP-IS0088	[PP-IS0088] Y-Belt Clamp with Inserts	1	PCE
	> > > > >	HD-MS0030	[HD-MS0030] Metric Brass Heat-Set Insert for Plastics Tapered, M3-.5 Internal Thread, 3.8mm Length	2	PCE				Aero-Space Fasteners and Hardware (formerly Colorado Electronic Hardware)	PEM IUBB-M3-1	PCE
	> > > > >	PP-GP0370	[PP-GP0370] Y Belt Clamp	1	PCE
	> > > > > >	RM-AB0105	[RM-AB0105] Chroma Strand ABS Filament, Black 2.85mm, 5 lb reel	0.0013	Reel, 5lb				Chroma Strand Labs, LLC		Reel, 5lb
	> > > >	PP-IS0089	[PP-IS0089] Y-Corner Left with Inserts	2	PCE
	> > > > >	HD-MS0030	[HD-MS0030] Metric Brass Heat-Set Insert for Plastics Tapered, M3-.5 Internal Thread, 3.8mm Length	1	PCE				Aero-Space Fasteners and Hardware (formerly Colorado Electronic Hardware)	PEM IUBB-M3-1	PCE
	> > > > >	HD-MS0158	[HD-MS0158] Metric Brass Heat-Set Insert For Plastics Tapered, M5-.8 Internal Thread, 6.7mm Length	1	PCE				Aero-Space Fasteners and Hardware (formerly Colorado Electronic Hardware)	PEM IUBB-M5-1	PCE
	> > > > >	PP-GP0365	[PP-GP0365] Y Corner Left	1	PCE
	> > > > > >	RM-AB0105	[RM-AB0105] Chroma Strand ABS Filament, Black 2.85mm, 5 lb reel	0.0077	Reel, 5lb				Chroma Strand Labs, LLC		Reel, 5lb
	> > > >	PP-IS0090	[PP-IS0090] Y-Corner Right with Inserts	2	PCE
	> > > > >	HD-MS0030	[HD-MS0030] Metric Brass Heat-Set Insert for Plastics Tapered, M3-.5 Internal Thread, 3.8mm Length	1	PCE				Aero-Space Fasteners and Hardware (formerly Colorado Electronic Hardware)	PEM IUBB-M3-1	PCE
	> > > > >	PP-GP0364	[PP-GP0364] Y Corner Right	1	PCE
	> > > > > >	RM-AB0105	[RM-AB0105] Chroma Strand ABS Filament, Black 2.85mm, 5 lb reel	0.0079	Reel, 5lb				Chroma Strand Labs, LLC		Reel, 5lb
	> > > > >	HD-MS0158	[HD-MS0158] Metric Brass Heat-Set Insert For Plastics Tapered, M5-.8 Internal Thread, 6.7mm Length	1	PCE				Aero-Space Fasteners and Hardware (formerly Colorado Electronic Hardware)	PEM IUBB-M5-1	PCE
	> > > >	EL-HR0146	[EL-HR0146] Bed Extension Harness, Assembled	1	PCE				FOYE, LLC		PCE
	> > > > >	PC-CN0050	[PC-CN0050] CONN HOUSING MALE 3POS .100	1	PCE				TTI Global Distribution	701070002	PCE
	> > > > >	EL-WR0119	[EL-WR0119] 24AWG Stranded Wire â€“ Green	22	cm				Allcable	HU1569247GN	ft, 1000
	> > > > >	EL-WR0105	[EL-WR0105] 24AWG Stranded â€“ Black	5.5	cm				Allcable	HU1569247BK	ft, 1000
	> > > > >	EL-MS0416	[EL-MS0416] Solder Sleeve B155-9002, Clear 0.105" one step	1	PCE		TE Connectivity	B-155-9002	TTI Global Distribution	B-155-9002	PCE
	> > > > >	EL-MS0329	[EL-MS0329] TVS Diode â€“ 1500W, 5V Reverse Standoff, 6V Breakdown, 9.4V Clamp, 200A Surge	1	PCE		Vishay	1N6373-E3/54	Digi-Key Corp	1N6373-E3/54	PCE
	> > > > >	EL-MS0247	[EL-MS0247] Heat Shrink Tubing â€“ 0.19-0.09 â€“ Black, 100'	85	mm		3M	88-01870	Electronics Distributors Corp.	88-01870	PCE, 100'
	> > > > >	EL-MS0205	[EL-MS0205] Molex-CONN TERM MALE 22-24AWG TIN - Reels of 20K	3	PCE		Molex	16-02-0107	TTI Global Distribution	16-02-0107	PCE
	> > > > >	EL-MS0141	[EL-MS0141] Term Ring Non Ins 26-22AWG #4 Order Bulk Only	3	PCE		Panduit	P22-4R-M	TTI Global Distribution	P22-4R-M	PCE
	> > > >	EL-HR0171	[EL-HR0171] Y Motor Ground Extension	1	PCE				CCX Corp.		PCE
									CCX		PCE
	> > > > >	EL-WR0105	[EL-WR0105] 24AWG Stranded â€“ Black	2.5	cm				Allcable	HU1569247BK	ft, 1000
	> > > > >	PC-CN0001	[PC-CN0001] Molex-Conn Housing 2POS .100 W/Latch	1	PCE		Molex	50579402	Sager Electronics	50579402	PCE
	> > > > >	EL-MS0059	[EL-MS0059] Molex-CONN TERM FEMALE 22-24AWG TIN Reels of 20K	1	PCE		Molex	16-02-0086	TTI Global Distribution	16-02-0086	PCE
	> > > > >	EL-MS0141	[EL-MS0141] Term Ring Non Ins 26-22AWG #4 Order Bulk Only	1	PCE		Panduit	P22-4R-M	TTI Global Distribution	P22-4R-M	PCE
	> > > >	EL-MT0029	[EL-MT0029] NEMA 17 Stepper Motor, Moons' - NOT INCLUDING wire harness	1	PCE			MS17HD6P4150-01-B	Moons' Industries (America), Inc.	MS17HD6P4150-01-B	PCE
	> > > >	HD-BT0048	[HD-BT0048] Metric Class 12.9 Socket Head Cap Screw Alloy Steel, M5 Thread, 10mm Length, 0.80mm Pitch	1	PCE				Fastenal	39544	PCE
	> > > >	HD-BT0073	[HD-BT0073] Class 10.9 Stl Button Head Socket Cap Screw M5 Size, 10 Mm Length, .8 Mm Pitch	17	PCE				Hardware Speciality	ISO7380-10.9-5-10	PCE
	> > > >	HD-BT0104	[HD-BT0104] M3 x 8 Bolt, BHCS, SST	2	PCE			MB2510008A20000	Hardware Speciality	ISO7380-A2-3-8	PCE
	> > > >	HD-BT0128	[HD-BT0128] M3 x 6 Bolt, FHCS Black-Oxide	4	PCE			40921	Hardware Speciality	DIN7991-10.9-3-6	PCE
	> > > >	HD-BT0148	[HD-BT0148] Class 10.9 Steel Button-Head Socket Cap Screw, M3 Size, 10 mm Length, .5 mm Pitch	39	PCE			91239A115	Hardware Speciality	ISO7380-10.9-3-10	PCE
	> > > >	HD-EX0062	[HD-EX0062] T-Slot Aluminum Frame TPW, Extrusion 20mm x 20mm x 500mm,Tapped M5x0.8 on Both Ends, Black (Ends free of anodize)	2	PCE		T-slot	2020M 2 Tap	In-Position Technologies	2020M 2 Tap	PCE
	> > > >	HD-MS0033	[HD-MS0033] GT2, 16 Teeth, timing pulley, AL	1	PCE				B & B Manufacturing, Inc	16-2P06M6CA5	PCE
	> > > >	HD-MS0411	[HD-MS0411] 625-2RS Premium Two Side Rubber Sealed Bearing ABEC3	1	PCE				JSB Great Bearings	625-2RS V2+	PCE
	> > > >	HD-NT0053	[HD-NT0053] T-Slot Slide in T-nuts for Aluminum Frame, M5	8	PCE		T-slot	682888	In-Position Technologies	682888	PCE
	> > > >	HD-RD0018	[HD-RD0018] 10mm Smooth Rod, Stainless Steel, 500mm	2	PCE		Igus, Inc.	EWMR-10-500x	Igus, Inc.	EWMR-10-500x	PCE
	> > > >	HD-WA0035	[HD-WA0035] Metric 18-8 Stainless Steel External Serrated Lock Washer, M3 Screw Size, 6mm OD, 0.4mm min Thick	2	PCE			11511313	Hardware Speciality	DIN6798A-A2-3	PCE
	> > > >	HD-WA0038	[HD-WA0038] Black-Oxide 18-8 Steel Flat Washer, M3 Screw Size, 3.2mm ID, 7.0mm OD	39	PCE				Hardware Speciality	DIN125A-A2-3BL	PCE
	> > > >	HD-WA0040	[HD-WA0040] Black-Oxide 18-8 Stainless Steel Flat Washer, M5 Screw Size, 5.3mm ID, 10.0mm OD	17	PCE				Hardware Speciality	DIN125A-A2-5BL	PCE
	> > > >	PP-GP0238	[PP-GP0238] Flexy Bed Foot v0.1	4	PCE
	> > > > >	RM-TE0002	[RM-TE0002] Midnight NinjaFlexâ„¢ TPE Filament, 3mm, 0.75kg Fenner Drives	0.01	Reel, 0.75kg		Fenner Drives	3D3011290 Midnight	Fenner Drives	3D3011290A	Reel, 0.75kg
	> > > >	PP-GP0368	[PP-GP0368] Y Bump Stop	4	PCE
	> > > > >	RM-TE0002	[RM-TE0002] Midnight NinjaFlexâ„¢ TPE Filament, 3mm, 0.75kg Fenner Drives	0.01	Reel, 0.75kg		Fenner Drives	3D3011290 Midnight	Fenner Drives	3D3011290A	Reel, 0.75kg
	> > > >	PP-GP0369	[PP-GP0369] Y Belt Mount	1	PCE
	> > > > >	RM-AB0105	[RM-AB0105] Chroma Strand ABS Filament, Black 2.85mm, 5 lb reel	0.0064	Reel, 5lb				Chroma Strand Labs, LLC		Reel, 5lb
	> > > >	PP-GP0381	[PP-GP0381] Wiper Mount	2	PCE
	> > > > >	RM-AB0105	[RM-AB0105] Chroma Strand ABS Filament, Black 2.85mm, 5 lb reel	0.0035	Reel, 5lb				Chroma Strand Labs, LLC		Reel, 5lb
	> > > >	PP-GP0391	[PP-GP0391] Y Cable Cover	1	PCE
	> > > > >	RM-AB0105	[RM-AB0105] Chroma Strand ABS Filament, Black 2.85mm, 5 lb reel	0.0112	Reel, 5lb				Chroma Strand Labs, LLC		Reel, 5lb
	> > > >	PP-GP0395	[PP-GP0395] Bed Mount Table	4	PCE
	> > > > >	RM-AB0105	[RM-AB0105] Chroma Strand ABS Filament, Black 2.85mm, 5 lb reel	0.0033	Reel, 5lb				Chroma Strand Labs, LLC		Reel, 5lb
	> > > >	PP-GP0396	[PP-GP0396] Bed Corner	4	PCE
	> > > > >	RM-TE0002	[RM-TE0002] Midnight NinjaFlexâ„¢ TPE Filament, 3mm, 0.75kg Fenner Drives	0.01	Reel, 0.75kg		Fenner Drives	3D3011290 Midnight	Fenner Drives	3D3011290A	Reel, 0.75kg
	> > > >	PP-GP0446	[PP-GP0446] Heater bed stand off	1	PCE
	> > > > >	RM-TE0002	[RM-TE0002] Midnight NinjaFlexâ„¢ TPE Filament, 3mm, 0.75kg Fenner Drives	0.01	Reel, 0.75kg		Fenner Drives	3D3011290 Midnight	Fenner Drives	3D3011290A	Reel, 0.75kg
	> > > >	PP-MP0216	[PP-MP0216] Bed Plate, 6061	1	PCE				Precision Metal Manufacturing, LLC	PP-MP0216	PCE
	> > > >	PP-MP0227	[PP-MP0227] XY Calibration Cube	1	PCE				Precision Metal Manufacturing, LLC	PP-MP0227	PCE
	> > >	AS-PR0139	[AS-PR0139] Frame Assembly, TAZ Pro	1	PCE
	> > > >	AS-PR0136	[AS-PR0136] X-End Left Assembly	1	PCE
	> > > > >	AS-PR0129	[AS-PR0129] Z Idler Assembly	1	PCE
	> > > > > >	HD-BL0023	[HD-BL0023] 866-2P-06 POWERHOUSEâ„¢ BELT	1	PCE		B & B Manufacturing, Inc	866-2P-06	B & B Manufacturing, Inc	866-2P-06	PCE
	> > > > > >	PP-MP0225	[PP-MP0225] YZ Idler	1	PCE				Precision Metal Manufacturing, LLC	PP-MP0225	PCE
	> > > > > >	HD-BT0151	[HD-BT0151] M5 x 20mm SCHS, Black Oxide	1	PCE				Hardware Speciality	DIN912-12.9-5-20BL	pkg, 100
	> > > > > >	HD-MS0411	[HD-MS0411] 625-2RS Premium Two Side Rubber Sealed Bearing ABEC3	2	PCE				JSB Great Bearings	625-2RS V2+	PCE
	> > > > >	AS-PR0133	[AS-PR0133] X-End Motor Sub-Assembly	1	PCE
	> > > > > >	HD-BT0012	[HD-BT0012] M3 Set Screw (Grub Screw)	2	PCE			40818	Fastenal	40818	PCE
	> > > > > >	HD-BT0185	[HD-BT0185] Black-Oxide Alloy Steel Socket Head Screw M3 x 0.5 mm Thread, 16 mm Long	2	PCE				Fastenal	1139506	PCE
	> > > > > >	HD-NT0001	[HD-NT0001] Metric Zinc-Plated Steel Nylon-Insert Locknut, Class 8, M3 Screw sz, .5MM pitch, 5.5MM W, 4MM H	2	PCE			40143	Fastenal	40143	PCE
	> > > > > >	HD-WA0038	[HD-WA0038] Black-Oxide 18-8 Steel Flat Washer, M3 Screw Size, 3.2mm ID, 7.0mm OD	2	PCE				Hardware Speciality	DIN125A-A2-3BL	PCE
	> > > > > >	AS-PR0132	[AS-PR0132] X-Motor with Bushings	1	PCE
	> > > > > > >	HD-BU0030	[HD-BU0030] DryLinÂ® R - Solid Polymer Bearing RJMP-01-10mm	2	PCE		Igus, Inc.	RJMP-01-10	Igus, Inc.	RJMP-01-10	PCE
	> > > > > > >	HD-BU0039	[HD-BU0039] Igus Bushing RJUM-03-10	1	PCE		Igus, Inc.	RJUM-03-10	Igus, Inc.	RJUM-03-10	PCE
	> > > > > > >	PP-GP0393	[PP-GP0393] 10mm Retaining Ring	3	PCE
	> > > > > > > >	RM-AB0104	[RM-AB0104] Chroma Strand ABS Filament, Lulzbot Green 2.85mm, 5 lb reel	0.0001	Reel, 5lb		Chroma Strand Labs, LLC		Chroma Strand Labs, LLC		Reel, 5lb
	> > > > > > >	RM-AB0105	[RM-AB0105] Chroma Strand ABS Filament, Black 2.85mm, 5 lb reel	0.0151	Reel, 5lb				Chroma Strand Labs, LLC		Reel, 5lb
	> > > > > >	HD-MS0030	[HD-MS0030] Metric Brass Heat-Set Insert for Plastics Tapered, M3-.5 Internal Thread, 3.8mm Length	12	PCE				Aero-Space Fasteners and Hardware (formerly Colorado Electronic Hardware)	PEM IUBB-M3-1	PCE
	> > > > >	AS-PR0135	[AS-PR0135] Z-Upper Left Assembly	1	PCE
	> > > > > >	PP-IS0094	[PP-IS0094] Z-Upper Left with Inserts	1	PCE
	> > > > > > >	HD-MS0030	[HD-MS0030] Metric Brass Heat-Set Insert for Plastics Tapered, M3-.5 Internal Thread, 3.8mm Length	4	PCE				Aero-Space Fasteners and Hardware (formerly Colorado Electronic Hardware)	PEM IUBB-M3-1	PCE
	> > > > > > >	PP-MP0066	[PP-MP0066] Metric Brass Heat-Set Insert for Plastics, Tapered, M2-.4 Internal Thread, 2.9MM Length	2	PCE				Aero-Space Fasteners and Hardware (formerly Colorado Electronic Hardware)	PEM ZZIUB-48213	PCE
	> > > > > > >	PP-GP0358	[PP-GP0358] Z Upper Left	1	PCE
	> > > > > > > >	RM-AB0105	[RM-AB0105] Chroma Strand ABS Filament, Black 2.85mm, 5 lb reel	0.0119	Reel, 5lb				Chroma Strand Labs, LLC		Reel, 5lb
	> > > > > >	EL-SW0022	[EL-SW0022] SWITCH BASIC SPDT 3A .110QC 125V	1	PCE		Omron	SS-3GPT	TTI Global Distribution	SS-3GPT	PCE
	> > > > > >	HD-BT0012	[HD-BT0012] M3 Set Screw (Grub Screw)	2	PCE			40818	Fastenal	40818	PCE
	> > > > > >	HD-BT0107	[HD-BT0107] Metric Class 12.9 Socket Head Cap Screw Alloy Steel, Black, M2 Thread, 10mm Length, 0.4mm Pitch	2	PCE			134599	Fastenal	134599	PCE
	> > > > > >	HD-BT0116	[HD-BT0116] Black Alloy Steel Flat-Head Socket Cap Screw, Class 10.9, M3 Size, 10mm Length, .50mm Pitch	4	PCE				Hardware Speciality	DIN7991-10.9-3-10	PCE
	> > > > > >	HD-WA0012	[HD-WA0012] Steel Flat Washer, DIN 125 zinc-plated class 4,M2 screw sz, 5mm OD, .25mm-.35mm thick	2	PCE			40350	Hardware Speciality	DIN125A-ST2ZPT	PCE
	> > > > > >	PP-FP0156	[PP-FP0156] Z Upper Top Plate	1	PCE				Precision Metal Manufacturing, LLC	PP-FP0156	PCE
	> > > > >	PP-IS0111	[PP-IS0111] X Motor Chain Mount with Inserts	1	PCE
	> > > > > >	PP-GP0372	[PP-GP0372] X Motor Chain Mount	1	PCE
	> > > > > > >	RM-AB0105	[RM-AB0105] Chroma Strand ABS Filament, Black 2.85mm, 5 lb reel	0.013	Reel, 5lb				Chroma Strand Labs, LLC		Reel, 5lb
	> > > > > >	HD-MS0030	[HD-MS0030] Metric Brass Heat-Set Insert for Plastics Tapered, M3-.5 Internal Thread, 3.8mm Length	2	PCE				Aero-Space Fasteners and Hardware (formerly Colorado Electronic Hardware)	PEM IUBB-M3-1	PCE
	> > > > >	EL-MT0029	[EL-MT0029] NEMA 17 Stepper Motor, Moons' - NOT INCLUDING wire harness	1	PCE			MS17HD6P4150-01-B	Moons' Industries (America), Inc.	MS17HD6P4150-01-B	PCE
	> > > > >	EL-MT0056	[EL-MT0056] Motor, Moons 4118S-08P-07RO	1	PCE		Moons' Industries (America), Inc.	4118S-08P-07RO	Moons' Industries (America), Inc.	4118S-08P-07RO	PCE
	> > > > >	HD-BT0073	[HD-BT0073] Class 10.9 Stl Button Head Socket Cap Screw M5 Size, 10 Mm Length, .8 Mm Pitch	1	PCE				Hardware Speciality	ISO7380-10.9-5-10	PCE
	> > > > >	HD-BT0128	[HD-BT0128] M3 x 6 Bolt, FHCS Black-Oxide	4	PCE			40921	Hardware Speciality	DIN7991-10.9-3-6	PCE
	> > > > >	HD-BT0148	[HD-BT0148] Class 10.9 Steel Button-Head Socket Cap Screw, M3 Size, 10 mm Length, .5 mm Pitch	10	PCE			91239A115	Hardware Speciality	ISO7380-10.9-3-10	PCE
	> > > > >	HD-MS0033	[HD-MS0033] GT2, 16 Teeth, timing pulley, AL	2	PCE				B & B Manufacturing, Inc	16-2P06M6CA5	PCE
	> > > > >	HD-MS0411	[HD-MS0411] 625-2RS Premium Two Side Rubber Sealed Bearing ABEC3	2	PCE				JSB Great Bearings	625-2RS V2+	PCE
	> > > > >	HD-RD0061	[HD-RD0061] 10 mm Smooth Rod, Stainless Steel, 405mm, EMWR-10-405X	2	PCE		Igus, Inc.	EMWR-10-405X	Igus, Inc.	EMWR-10-405X	PCE
	> > > > >	HD-WA0038	[HD-WA0038] Black-Oxide 18-8 Steel Flat Washer, M3 Screw Size, 3.2mm ID, 7.0mm OD	10	PCE				Hardware Speciality	DIN125A-A2-3BL	PCE
	> > > > >	HD-WA0040	[HD-WA0040] Black-Oxide 18-8 Stainless Steel Flat Washer, M5 Screw Size, 5.3mm ID, 10.0mm OD	1	PCE				Hardware Speciality	DIN125A-A2-5BL	PCE
	> > > > >	PP-GP0360	[PP-GP0360] Z Lower Left	1	PCE
	> > > > > >	RM-AB0105	[RM-AB0105] Chroma Strand ABS Filament, Black 2.85mm, 5 lb reel	0.0344	Reel, 5lb				Chroma Strand Labs, LLC		Reel, 5lb
	> > > > >	PP-GP0394	[PP-GP0394] Belt Anchor	1	PCE
	> > > > > >	RM-AB0105	[RM-AB0105] Chroma Strand ABS Filament, Black 2.85mm, 5 lb reel	0.0011	Reel, 5lb				Chroma Strand Labs, LLC		Reel, 5lb
	> > > >	AS-PR0130	[AS-PR0130] X-End Right Assembly	1	PCE
	> > > > >	AS-PR0127	[AS-PR0127] X-End Idler Assembly, Taz Pro	1	PCE
	> > > > > >	HD-BT0012	[HD-BT0012] M3 Set Screw (Grub Screw)	2	PCE			40818	Fastenal	40818	PCE
	> > > > > >	HD-BT0185	[HD-BT0185] Black-Oxide Alloy Steel Socket Head Screw M3 x 0.5 mm Thread, 16 mm Long	2	PCE				Fastenal	1139506	PCE
	> > > > > >	HD-BT0196	[HD-BT0196] Black-Oxide Alloy Steel Socket Head Screw M5 x 0.8 mm Thread, 25 mm Long	1	PCE				Hardware Speciality		PCE
	> > > > > >	HD-MS0411	[HD-MS0411] 625-2RS Premium Two Side Rubber Sealed Bearing ABEC3	2	PCE				JSB Great Bearings	625-2RS V2+	PCE
	> > > > > >	HD-NT0001	[HD-NT0001] Metric Zinc-Plated Steel Nylon-Insert Locknut, Class 8, M3 Screw sz, .5MM pitch, 5.5MM W, 4MM H	2	PCE			40143	Fastenal	40143	PCE
	> > > > > >	HD-NT0057	[HD-NT0057] 18-8 Stainless Steel Nylon-Insert Locknut M5 x 0.8 mm Thread	1	PCE				Fastenal	1L2540000A20000	pkg, 100
	> > > > > >	HD-WA0038	[HD-WA0038] Black-Oxide 18-8 Steel Flat Washer, M3 Screw Size, 3.2mm ID, 7.0mm OD	2	PCE				Hardware Speciality	DIN125A-A2-3BL	PCE
	> > > > > >	HD-WA0040	[HD-WA0040] Black-Oxide 18-8 Stainless Steel Flat Washer, M5 Screw Size, 5.3mm ID, 10.0mm OD	2	PCE				Hardware Speciality	DIN125A-A2-5BL	PCE
	> > > > > >	AS-PR0126	[AS-PR0126] X-End Idler with Bushings	1	PCE
	> > > > > > >	PP-GP0393	[PP-GP0393] 10mm Retaining Ring	3	PCE
	> > > > > > > >	RM-AB0104	[RM-AB0104] Chroma Strand ABS Filament, Lulzbot Green 2.85mm, 5 lb reel	0.0001	Reel, 5lb		Chroma Strand Labs, LLC		Chroma Strand Labs, LLC		Reel, 5lb
	> > > > > > >	HD-BU0030	[HD-BU0030] DryLinÂ® R - Solid Polymer Bearing RJMP-01-10mm	2	PCE		Igus, Inc.	RJMP-01-10	Igus, Inc.	RJMP-01-10	PCE
	> > > > > > >	HD-BU0039	[HD-BU0039] Igus Bushing RJUM-03-10	1	PCE		Igus, Inc.	RJUM-03-10	Igus, Inc.	RJUM-03-10	PCE
	> > > > > > >	RM-AB0105	[RM-AB0105] Chroma Strand ABS Filament, Black 2.85mm, 5 lb reel	0.0262	Reel, 5lb				Chroma Strand Labs, LLC		Reel, 5lb
	> > > > > >	HD-MS0030	[HD-MS0030] Metric Brass Heat-Set Insert for Plastics Tapered, M3-.5 Internal Thread, 3.8mm Length	6	PCE				Aero-Space Fasteners and Hardware (formerly Colorado Electronic Hardware)	PEM IUBB-M3-1	PCE
	> > > > >	AS-PR0128	[AS-PR0128] Z-Upper Right Assembly	1	PCE
	> > > > > >	PP-IS0093	[PP-IS0093] Z-Upper Right with Inserts	1	PCE
	> > > > > > >	HD-MS0030	[HD-MS0030] Metric Brass Heat-Set Insert for Plastics Tapered, M3-.5 Internal Thread, 3.8mm Length	4	PCE				Aero-Space Fasteners and Hardware (formerly Colorado Electronic Hardware)	PEM IUBB-M3-1	PCE
	> > > > > > >	PP-GP0357	[PP-GP0357] Z Upper Right	1	PCE
	> > > > > > > >	RM-AB0105	[RM-AB0105] Chroma Strand ABS Filament, Black 2.85mm, 5 lb reel	0.0117	Reel, 5lb				Chroma Strand Labs, LLC		Reel, 5lb
	> > > > > > >	PP-MP0066	[PP-MP0066] Metric Brass Heat-Set Insert for Plastics, Tapered, M2-.4 Internal Thread, 2.9MM Length	2	PCE				Aero-Space Fasteners and Hardware (formerly Colorado Electronic Hardware)	PEM ZZIUB-48213	PCE
	> > > > > >	EL-SW0022	[EL-SW0022] SWITCH BASIC SPDT 3A .110QC 125V	1	PCE		Omron	SS-3GPT	TTI Global Distribution	SS-3GPT	PCE
	> > > > > >	HD-BT0107	[HD-BT0107] Metric Class 12.9 Socket Head Cap Screw Alloy Steel, Black, M2 Thread, 10mm Length, 0.4mm Pitch	2	PCE			134599	Fastenal	134599	PCE
	> > > > > >	HD-WA0012	[HD-WA0012] Steel Flat Washer, DIN 125 zinc-plated class 4,M2 screw sz, 5mm OD, .25mm-.35mm thick	2	PCE			40350	Hardware Speciality	DIN125A-ST2ZPT	PCE
	> > > > > >	HD-BT0012	[HD-BT0012] M3 Set Screw (Grub Screw)	2	PCE			40818	Fastenal	40818	PCE
	> > > > > >	HD-BT0116	[HD-BT0116] Black Alloy Steel Flat-Head Socket Cap Screw, Class 10.9, M3 Size, 10mm Length, .50mm Pitch	4	PCE				Hardware Speciality	DIN7991-10.9-3-10	PCE
	> > > > > >	PP-FP0156	[PP-FP0156] Z Upper Top Plate	1	PCE				Precision Metal Manufacturing, LLC	PP-FP0156	PCE
	> > > > >	AS-PR0129	[AS-PR0129] Z Idler Assembly	1	PCE
	> > > > > >	HD-BL0023	[HD-BL0023] 866-2P-06 POWERHOUSEâ„¢ BELT	1	PCE		B & B Manufacturing, Inc	866-2P-06	B & B Manufacturing, Inc	866-2P-06	PCE
	> > > > > >	PP-MP0225	[PP-MP0225] YZ Idler	1	PCE				Precision Metal Manufacturing, LLC	PP-MP0225	PCE
	> > > > > >	HD-BT0151	[HD-BT0151] M5 x 20mm SCHS, Black Oxide	1	PCE				Hardware Speciality	DIN912-12.9-5-20BL	pkg, 100
	> > > > > >	HD-MS0411	[HD-MS0411] 625-2RS Premium Two Side Rubber Sealed Bearing ABEC3	2	PCE				JSB Great Bearings	625-2RS V2+	PCE
	> > > > >	EL-MT0056	[EL-MT0056] Motor, Moons 4118S-08P-07RO	1	PCE		Moons' Industries (America), Inc.	4118S-08P-07RO	Moons' Industries (America), Inc.	4118S-08P-07RO	PCE
	> > > > >	HD-BT0073	[HD-BT0073] Class 10.9 Stl Button Head Socket Cap Screw M5 Size, 10 Mm Length, .8 Mm Pitch	1	PCE				Hardware Speciality	ISO7380-10.9-5-10	PCE
	> > > > >	HD-BT0148	[HD-BT0148] Class 10.9 Steel Button-Head Socket Cap Screw, M3 Size, 10 mm Length, .5 mm Pitch	7	PCE			91239A115	Hardware Speciality	ISO7380-10.9-3-10	PCE
	> > > > >	HD-MS0033	[HD-MS0033] GT2, 16 Teeth, timing pulley, AL	1	PCE				B & B Manufacturing, Inc	16-2P06M6CA5	PCE
	> > > > >	HD-MS0411	[HD-MS0411] 625-2RS Premium Two Side Rubber Sealed Bearing ABEC3	1	PCE				JSB Great Bearings	625-2RS V2+	PCE
	> > > > >	HD-RD0061	[HD-RD0061] 10 mm Smooth Rod, Stainless Steel, 405mm, EMWR-10-405X	2	PCE		Igus, Inc.	EMWR-10-405X	Igus, Inc.	EMWR-10-405X	PCE
	> > > > >	HD-WA0038	[HD-WA0038] Black-Oxide 18-8 Steel Flat Washer, M3 Screw Size, 3.2mm ID, 7.0mm OD	7	PCE				Hardware Speciality	DIN125A-A2-3BL	PCE
	> > > > >	HD-WA0040	[HD-WA0040] Black-Oxide 18-8 Stainless Steel Flat Washer, M5 Screw Size, 5.3mm ID, 10.0mm OD	1	PCE				Hardware Speciality	DIN125A-A2-5BL	PCE
	> > > > >	PP-GP0359	[PP-GP0359] Z Lower Right	1	PCE
	> > > > > >	RM-AB0105	[RM-AB0105] Chroma Strand ABS Filament, Black 2.85mm, 5 lb reel	0.0351	Reel, 5lb				Chroma Strand Labs, LLC		Reel, 5lb
	> > > > >	PP-GP0394	[PP-GP0394] Belt Anchor	1	PCE
	> > > > > >	RM-AB0105	[RM-AB0105] Chroma Strand ABS Filament, Black 2.85mm, 5 lb reel	0.0011	Reel, 5lb				Chroma Strand Labs, LLC		Reel, 5lb
	> > > >	HD-BT0225	[HD-BT0225] 316 Stainless Steel Button Head Hex Drive Screws, M5 x 0.8mm Thread, 10mm Long	1	PCE				Hardware Speciality	ISO7380-A4-5-10	pkg, 100
	> > > >	AS-PR0137	[AS-PR0137] Spool Arm Assembly	2	PCE
	> > > > >	HD-MS0062	[HD-MS0062] Metric Aluminum Unthreaded Spacer, 8MM OD, 8MM Length, M5 Screw Size	1	PCE			11485208	Fastenal	11485208	PCE
	> > > > >	PP-GP0406	[PP-GP0406] Dual Spool Arm	1	PCE
	> > > > > >	RM-AB0105	[RM-AB0105] Chroma Strand ABS Filament, Black 2.85mm, 5 lb reel	0.0079	Reel, 5lb				Chroma Strand Labs, LLC		Reel, 5lb
	> > > >	AS-PR0138	[AS-PR0138] Y Chain Pivot Assembly	1	PCE
	> > > > >	HD-BT0171	[HD-BT0171] Black Oxide Class 10.9 Steel Button-Head Socket Cap Screw M3 Size, 20 mm Length, .5 mm Pitch, pkg 100	1	PCE				Hardware Speciality	ISO7380-10.9-3-20	PCE
	> > > > >	HD-MS0471	[HD-MS0471] Round compression spring .22OD 21lbs/in D11450	1	PCE				Associated Spring	D11450	PCE
	> > > > >	HD-WA0038	[HD-WA0038] Black-Oxide 18-8 Steel Flat Washer, M3 Screw Size, 3.2mm ID, 7.0mm OD	2	PCE				Hardware Speciality	DIN125A-A2-3BL	PCE
	> > > > >	PP-IS0096	[PP-IS0096] Y Chain Pivot w/ Inserts	1	PCE
	> > > > > >	HD-MS0030	[HD-MS0030] Metric Brass Heat-Set Insert for Plastics Tapered, M3-.5 Internal Thread, 3.8mm Length	3	PCE				Aero-Space Fasteners and Hardware (formerly Colorado Electronic Hardware)	PEM IUBB-M3-1	PCE
	> > > > > >	PP-GP0425	[PP-GP0425] Y Chain Pivot	1	PCE
	> > > > > > >	RM-AB0105	[RM-AB0105] Chroma Strand ABS Filament, Black 2.85mm, 5 lb reel	0.002	Reel, 5lb				Chroma Strand Labs, LLC		Reel, 5lb
	> > > > >	PP-GP0367	[PP-GP0367] Y Chain Pivot Mount	1	PCE
	> > > > > >	RM-AB0105	[RM-AB0105] Chroma Strand ABS Filament, Black 2.85mm, 5 lb reel	0.0099	Reel, 5lb				Chroma Strand Labs, LLC		Reel, 5lb
	> > > >	AS-PR0150	[AS-PR0150] T-Slot dust cover, cut, 285mm	1	PCE
	> > > > >	HD-EX0093	[HD-EX0093] T-Slot Dust Cover	285	mm				McMaster-Carr	5537T15	ft, 6
	> > > >	AS-PR0151	[AS-PR0151] T-Slot Dust cover, cut, 522mm	1	PCE
	> > > > >	HD-EX0093	[HD-EX0093] T-Slot Dust Cover	522	mm				McMaster-Carr	5537T15	ft, 6
	> > > >	EL-HR0142	[EL-HR0142] Z Endstop Harness, Assembled	1	PCE				FOYE, LLC		PCE
	> > > > >	EL-MS0205	[EL-MS0205] Molex-CONN TERM MALE 22-24AWG TIN - Reels of 20K	2	PCE		Molex	16-02-0107	TTI Global Distribution	16-02-0107	PCE
	> > > > >	EL-WR0105	[EL-WR0105] 24AWG Stranded â€“ Black	237	cm				Allcable	HU1569247BK	ft, 1000
	> > > > >	EL-MS0142	[EL-MS0142] Conn Recept Faston 22-26AWG .110 - Reel of 3K	4	PCE			7-520365-2	TTI Global Distribution	7-520365-2	PCE
	> > > > >	EL-MS0247	[EL-MS0247] Heat Shrink Tubing â€“ 0.19-0.09 â€“ Black, 100'	120	mm		3M	88-01870	Electronics Distributors Corp.	88-01870	PCE, 100'
	> > > > >	EL-MS0416	[EL-MS0416] Solder Sleeve B155-9002, Clear 0.105" one step	2	PCE		TE Connectivity	B-155-9002	TTI Global Distribution	B-155-9002	PCE
	> > > > >	PP-MP0059	[PP-MP0059] CONN HOUSING MALE 2POS .100	1	PCE				TTI Global Distribution	701070001	PCE
	> > > >	PP-IS0097	[PP-IS0097] Z-Chain Mount with Inserts	1	PCE
	> > > > >	HD-MS0030	[HD-MS0030] Metric Brass Heat-Set Insert for Plastics Tapered, M3-.5 Internal Thread, 3.8mm Length	2	PCE				Aero-Space Fasteners and Hardware (formerly Colorado Electronic Hardware)	PEM IUBB-M3-1	PCE
	> > > > >	PP-GP0361	[PP-GP0361] Z Chain Bracket	1	PCE
	> > > > > >	RM-AB0105	[RM-AB0105] Chroma Strand ABS Filament, Black 2.85mm, 5 lb reel	0.013	Reel, 5lb				Chroma Strand Labs, LLC		Reel, 5lb
	> > > >	PP-IS0098	[PP-IS0098] Bed Mount Chassis with Insert	4	PCE
	> > > > >	PP-GP0432	[PP-GP0432] Bed Mount Chassis	1	PCE
	> > > > > >	RM-AB0105	[RM-AB0105] Chroma Strand ABS Filament, Black 2.85mm, 5 lb reel	0.0031	Reel, 5lb				Chroma Strand Labs, LLC		Reel, 5lb
	> > > > >	HD-MS0158	[HD-MS0158] Metric Brass Heat-Set Insert For Plastics Tapered, M5-.8 Internal Thread, 6.7mm Length	1	PCE				Aero-Space Fasteners and Hardware (formerly Colorado Electronic Hardware)	PEM IUBB-M5-1	PCE
	> > > >	HD-BT0049	[HD-BT0049] Metric Class 12.9 Socket Head Cap Screw, Alloy Steel, M5 thread, 14MM length, 0.80MM pitch	2	PCE			1139539	Fastenal	1139539	PCE
	> > > >	HD-BT0073	[HD-BT0073] Class 10.9 Stl Button Head Socket Cap Screw M5 Size, 10 Mm Length, .8 Mm Pitch	80	PCE				Hardware Speciality	ISO7380-10.9-5-10	PCE
	> > > >	HD-EX0062	[HD-EX0062] T-Slot Aluminum Frame TPW, Extrusion 20mm x 20mm x 500mm,Tapped M5x0.8 on Both Ends, Black (Ends free of anodize)	4	PCE		T-slot	2020M 2 Tap	In-Position Technologies	2020M 2 Tap	PCE
	> > > >	HD-EX0086	[HD-EX0086] T-Slot Extrusion, Aluminum, 20mm x 20mm, 20.866" 530mm	4	PCE		In-Position Technologies	650145	In-Position Technologies	650145	PCE
	> > > >	HD-EX0090	[HD-EX0090] 90 degree Corner Bracket 2 Hole 20mm Slotted Inside Corner Bracket with Dual Support for 20 Series	8	PCE				F & L Industrial Solutions	14053	PCE
	> > > >	HD-EX0092	[HD-EX0092] 2 Hole Inside Corner Bracket For 20 Series	1	PCE				F & L Industrial Solutions	20-4119	PCE
	> > > >	HD-NT0044	[HD-NT0044] Post assembly M5 T-nut	3	PCE		Misumi USA	HNTAP5-5	Misumi USA	HNTAP5-5	PCE
	> > > >	HD-NT0053	[HD-NT0053] T-Slot Slide in T-nuts for Aluminum Frame, M5	73	PCE		T-slot	682888	In-Position Technologies	682888	PCE
	> > > >	HD-WA0007	[HD-WA0007] M5 Washer, Steel, Zinc Plated	1	PCE			1140354	Fastenal	1140354	PCE
	> > > >	HD-WA0040	[HD-WA0040] Black-Oxide 18-8 Stainless Steel Flat Washer, M5 Screw Size, 5.3mm ID, 10.0mm OD	82	PCE				Hardware Speciality	DIN125A-A2-5BL	PCE
	> > > >	PP-FP0152	[PP-FP0152] Corner Bracket	8	PCE				Precision Metal Manufacturing, LLC	PP-FP0152	PCE
	> > > >	PP-GP0409	[PP-GP0409] Frame Foot	4	PCE
	> > > > >	RM-TE0002	[RM-TE0002] Midnight NinjaFlexâ„¢ TPE Filament, 3mm, 0.75kg Fenner Drives	0.01	Reel, 0.75kg		Fenner Drives	3D3011290 Midnight	Fenner Drives	3D3011290A	Reel, 0.75kg
	> > > >	PP-GP0410	[PP-GP0410] Electronic Chassis Mount-Front	1	PCE
	> > > > >	RM-AB0105	[RM-AB0105] Chroma Strand ABS Filament, Black 2.85mm, 5 lb reel	0.0013	Reel, 5lb				Chroma Strand Labs, LLC		Reel, 5lb
	> > > >	PP-GP0411	[PP-GP0411] Electronic Chassis Mount-Back	2	PCE
	> > > > >	RM-AB0105	[RM-AB0105] Chroma Strand ABS Filament, Black 2.85mm, 5 lb reel	0.0013	Reel, 5lb				Chroma Strand Labs, LLC		Reel, 5lb
	> > >	AS-PR0144	[AS-PR0144] Filament Sensor Assembly	1	PCE
	> > > >	PP-IS0108	[PP-IS0108] Dual Tube Clamp with Inserts	1	PCE
	> > > > >	PP-GP0415	[PP-GP0415] Dual Tube Clamp	1	PCE
	> > > > > >	RM-AB0105	[RM-AB0105] Chroma Strand ABS Filament, Black 2.85mm, 5 lb reel	0.0079	Reel, 5lb				Chroma Strand Labs, LLC		Reel, 5lb
	> > > > >	HD-MS0030	[HD-MS0030] Metric Brass Heat-Set Insert for Plastics Tapered, M3-.5 Internal Thread, 3.8mm Length	10	PCE				Aero-Space Fasteners and Hardware (formerly Colorado Electronic Hardware)	PEM IUBB-M3-1	PCE
	> > > >	PP-IS0109	[PP-IS0109] Sensor Idler with Inserts	2	PCE
	> > > > >	PP-GP0413	[PP-GP0413] Sensor Idler	1	PCE
	> > > > > >	RM-AB0105	[RM-AB0105] Chroma Strand ABS Filament, Black 2.85mm, 5 lb reel	0.0011	Reel, 5lb				Chroma Strand Labs, LLC		Reel, 5lb
	> > > > >	HD-MS0030	[HD-MS0030] Metric Brass Heat-Set Insert for Plastics Tapered, M3-.5 Internal Thread, 3.8mm Length	1	PCE				Aero-Space Fasteners and Hardware (formerly Colorado Electronic Hardware)	PEM IUBB-M3-1	PCE
	> > > >	PP-IS0114	[PP-IS0114] Bearing Mount with Inserts	1	PCE
	> > > > >	PP-GP0418	[PP-GP0418] Bearing Mount	1	PCE
	> > > > > >	RM-AB0105	[RM-AB0105] Chroma Strand ABS Filament, Black 2.85mm, 5 lb reel	0.0024	Reel, 5lb				Chroma Strand Labs, LLC		Reel, 5lb
	> > > > >	HD-MS0030	[HD-MS0030] Metric Brass Heat-Set Insert for Plastics Tapered, M3-.5 Internal Thread, 3.8mm Length	4	PCE				Aero-Space Fasteners and Hardware (formerly Colorado Electronic Hardware)	PEM IUBB-M3-1	PCE
	> > > >	EL-MS0531	[EL-MS0531] G8 RADIAL MULTIPOLE RING - 1/2" 20 pole, G8-H-125-50-20	2	PCE		Phoenix America	G8-H-125-50-20	Phoenix America	G8-H-125-50-20	PCE
	> > > >	HD-BT0041	[HD-BT0041] Metric Class 12.9 Socket Head Cap Screw Alloy Steel, M3 Thread, 25mm Length, 0.50mm Pitch	2	PCE			39508	Fastenal	39508	PCE
	> > > >	HD-BT0116	[HD-BT0116] Black Alloy Steel Flat-Head Socket Cap Screw, Class 10.9, M3 Size, 10mm Length, .50mm Pitch	3	PCE				Hardware Speciality	DIN7991-10.9-3-10	PCE
	> > > >	HD-BT0118	[HD-BT0118] M3 x 14 Bolt FHCS, Black-Oxide	4	PCE			40925	Fastenal	40925	PCE
	> > > >	HD-BT0137	[HD-BT0137] M3 x 8 Bolt, BHCS, Black-Oxide	4	PCE			40868	Hardware Speciality	ISO7380-10.9-3-8	PCE
	> > > >	HD-BT0185	[HD-BT0185] Black-Oxide Alloy Steel Socket Head Screw M3 x 0.5 mm Thread, 16 mm Long	2	PCE				Fastenal	1139506	PCE
	> > > >	HD-BT0224	[HD-BT0224] Black-Oxide Alloy Steel Hex Drive Flat Head Screw M3 x 0.5 mm Thread, 30 mm Long	1	PCE				Hardware Speciality	DIN7991-10.9-3-30BL	pkg, 50
	> > > >	HD-MS0467	[HD-MS0467] Oil-Resistant Buna-N O-Ring 3 mm Wide, 11 mm ID	4	PCE				McMaster-Carr	9262K265	pkg, 100
	> > > >	HD-MS0470	[HD-MS0470] Two side Rubber seal Bearing, 623-2RS, ABEC1 grade	6	PCE				JSB Great Bearings		PCE
	> > > >	HD-MS0471	[HD-MS0471] Round compression spring .22OD 21lbs/in D11450	2	PCE				Associated Spring	D11450	PCE
	> > > >	HD-NT0001	[HD-NT0001] Metric Zinc-Plated Steel Nylon-Insert Locknut, Class 8, M3 Screw sz, .5MM pitch, 5.5MM W, 4MM H	2	PCE			40143	Fastenal	40143	PCE
	> > > >	HD-TB0007	[HD-TB0007] Feed Tube, 0.187 ID X .250 OD NAT PTFE Tube	1.9	cm		Zeus	15798	Professional Plastics	0.187 ID X .250 OD NAT PTFE TUBE	ft, 500
	> > > >	HD-WA0038	[HD-WA0038] Black-Oxide 18-8 Steel Flat Washer, M3 Screw Size, 3.2mm ID, 7.0mm OD	8	PCE				Hardware Speciality	DIN125A-A2-3BL	PCE
	> > > >	PC-BD0109	[PC-BD0109] Filament Sensor PCBA Rev B	2	PCE				Ultimachine	Filament_Sensor_RevB	PCE
	> > > >	PP-GP0412	[PP-GP0412] Filament Sensor Mount	1	PCE
	> > > > >	RM-AB0105	[RM-AB0105] Chroma Strand ABS Filament, Black 2.85mm, 5 lb reel	0.0044	Reel, 5lb				Chroma Strand Labs, LLC		Reel, 5lb
	> > > >	PP-GP0414	[PP-GP0414] Filament Wheel	2	PCE
	> > > > >	RM-AB0105	[RM-AB0105] Chroma Strand ABS Filament, Black 2.85mm, 5 lb reel	0.0003	Reel, 5lb				Chroma Strand Labs, LLC		Reel, 5lb
	> > > >	PP-GP0416	[PP-GP0416] Sensor Cover 2	1	PCE
	> > > > >	RM-AB0105	[RM-AB0105] Chroma Strand ABS Filament, Black 2.85mm, 5 lb reel	0.0015	Reel, 5lb				Chroma Strand Labs, LLC		Reel, 5lb
	> > > >	PP-GP0417	[PP-GP0417] Sensor Cover 1	1	PCE
	> > > > >	RM-AB0104	[RM-AB0104] Chroma Strand ABS Filament, Lulzbot Green 2.85mm, 5 lb reel	0.0015	Reel, 5lb		Chroma Strand Labs, LLC		Chroma Strand Labs, LLC		Reel, 5lb
	> > >	AS-PR0145	[AS-PR0145] X-Carriage Assembly	1	PCE
	> > > >	AS-PR0141	[AS-PR0141] X Double Bearing Holder Sub-Assembly	1	PCE
	> > > > >	HD-BT0206	[HD-BT0206] Black-Oxide Alloy Steel Hex Drive Flat Head Screw M3 x 0.5 mm Thread, 25 mm Long	2	PCE				Hardware Speciality	DIN7991-10.9-3-25	pkg, 50
	> > > > >	HD-NT0001	[HD-NT0001] Metric Zinc-Plated Steel Nylon-Insert Locknut, Class 8, M3 Screw sz, .5MM pitch, 5.5MM W, 4MM H	2	PCE			40143	Fastenal	40143	PCE
	> > > > >	AS-PR0140	[AS-PR0140] X Double Bearing Holder with Bushings	1	PCE
	> > > > > >	HD-BU0029	[HD-BU0029] DryLinÂ® R - Solid Precision Polymer Bearing RJMP-01, 12mm	2	PCE		Igus, Inc.	RJMP-01-12	Igus, Inc.	RJMP-01-12	PCE
	> > > > > >	PP-GP0392	[PP-GP0392] 12mm Retaining Ring	2	PCE
	> > > > > > >	RM-AB0104	[RM-AB0104] Chroma Strand ABS Filament, Lulzbot Green 2.85mm, 5 lb reel	0.0001	Reel, 5lb		Chroma Strand Labs, LLC		Chroma Strand Labs, LLC		Reel, 5lb
	> > > > > >	RM-AB0105	[RM-AB0105] Chroma Strand ABS Filament, Black 2.85mm, 5 lb reel	0.0174	Reel, 5lb				Chroma Strand Labs, LLC		Reel, 5lb
	> > > > >	HD-MS0030	[HD-MS0030] Metric Brass Heat-Set Insert for Plastics Tapered, M3-.5 Internal Thread, 3.8mm Length	5	PCE				Aero-Space Fasteners and Hardware (formerly Colorado Electronic Hardware)	PEM IUBB-M3-1	PCE
	> > > >	AS-PR0143	[AS-PR0143] X-Carriage Sub-Assembly	1	PCE
	> > > > >	HD-BT0206	[HD-BT0206] Black-Oxide Alloy Steel Hex Drive Flat Head Screw M3 x 0.5 mm Thread, 25 mm Long	1	PCE				Hardware Speciality	DIN7991-10.9-3-25	pkg, 50
	> > > > >	HD-NT0001	[HD-NT0001] Metric Zinc-Plated Steel Nylon-Insert Locknut, Class 8, M3 Screw sz, .5MM pitch, 5.5MM W, 4MM H	3	PCE			40143	Fastenal	40143	PCE
	> > > > >	AS-PR0142	[AS-PR0142] X-Carriage with Bushing	1	PCE
	> > > > > >	HD-BU0029	[HD-BU0029] DryLinÂ® R - Solid Precision Polymer Bearing RJMP-01, 12mm	1	PCE		Igus, Inc.	RJMP-01-12	Igus, Inc.	RJMP-01-12	PCE
	> > > > > >	PP-GP0392	[PP-GP0392] 12mm Retaining Ring	1	PCE
	> > > > > > >	RM-AB0104	[RM-AB0104] Chroma Strand ABS Filament, Lulzbot Green 2.85mm, 5 lb reel	0.0001	Reel, 5lb		Chroma Strand Labs, LLC		Chroma Strand Labs, LLC		Reel, 5lb
	> > > > > >	RM-AB0105	[RM-AB0105] Chroma Strand ABS Filament, Black 2.85mm, 5 lb reel	0.0185	Reel, 5lb				Chroma Strand Labs, LLC		Reel, 5lb
	> > > > >	HD-MS0030	[HD-MS0030] Metric Brass Heat-Set Insert for Plastics Tapered, M3-.5 Internal Thread, 3.8mm Length	2	PCE				Aero-Space Fasteners and Hardware (formerly Colorado Electronic Hardware)	PEM IUBB-M3-1	PCE
	> > > >	PP-IS0099	[PP-IS0099] Interface Board Mount with Inserts	1	PCE
	> > > > >	HD-MS0030	[HD-MS0030] Metric Brass Heat-Set Insert for Plastics Tapered, M3-.5 Internal Thread, 3.8mm Length	4	PCE				Aero-Space Fasteners and Hardware (formerly Colorado Electronic Hardware)	PEM IUBB-M3-1	PCE
	> > > > >	PP-GP0387	[PP-GP0387] Interface Board Mount	1	PCE
	> > > > > >	RM-AB0105	[RM-AB0105] Chroma Strand ABS Filament, Black 2.85mm, 5 lb reel	0.0057	Reel, 5lb				Chroma Strand Labs, LLC		Reel, 5lb
	> > > >	PP-IS0102	[PP-IS0102] X-Belt Tensioner with Inserts	1	PCE
	> > > > >	HD-MS0030	[HD-MS0030] Metric Brass Heat-Set Insert for Plastics Tapered, M3-.5 Internal Thread, 3.8mm Length	2	PCE				Aero-Space Fasteners and Hardware (formerly Colorado Electronic Hardware)	PEM IUBB-M3-1	PCE
	> > > > >	PP-GP0378	[PP-GP0378] X Belt Tensioner	1	PCE
	> > > > > >	RM-AB0105	[RM-AB0105] Chroma Strand ABS Filament, Black 2.85mm, 5 lb reel	0.0013	Reel, 5lb				Chroma Strand Labs, LLC		Reel, 5lb
	> > > >	HD-BT0128	[HD-BT0128] M3 x 6 Bolt, FHCS Black-Oxide	1	PCE			40921	Hardware Speciality	DIN7991-10.9-3-6	PCE
	> > > >	HD-BT0137	[HD-BT0137] M3 x 8 Bolt, BHCS, Black-Oxide	4	PCE			40868	Hardware Speciality	ISO7380-10.9-3-8	PCE
	> > > >	HD-BT0185	[HD-BT0185] Black-Oxide Alloy Steel Socket Head Screw M3 x 0.5 mm Thread, 16 mm Long	1	PCE				Fastenal	1139506	PCE
	> > > >	HD-WA0038	[HD-WA0038] Black-Oxide 18-8 Steel Flat Washer, M3 Screw Size, 3.2mm ID, 7.0mm OD	5	PCE				Hardware Speciality	DIN125A-A2-3BL	PCE
	> > > >	HD-BL0032	[HD-BL0032] 1164-2P-06-2MR-1164-06 / GT 3 Single Sided Neoprene Belt - 1164mm by 6mm	1	PCE		B & B Manufacturing, Inc	1164-2P-06 - 2MR-1164-06	B & B Manufacturing, Inc	1164-2P-06 - 2MR-1164-06	PCE
	> > > >	HD-BT0043	[HD-BT0043] Metric Class 12.9 Socket Head Cap Screw, Alloy Steel, M3 Thread, 35MM Length, 0.50MM Pitch	2	PCE				Hardware Speciality	DIN912-12.9-3-35	PCE
	> > > >	PP-GP0379	[PP-GP0379] X Tensioner Clamp	1	PCE
	> > > > >	RM-AB0105	[RM-AB0105] Chroma Strand ABS Filament, Black 2.85mm, 5 lb reel	0.0003	Reel, 5lb				Chroma Strand Labs, LLC		Reel, 5lb
	> > >	AS-PR0149	[AS-PR0149] PTFE Feed Tube (Cut)	2	PCE
	> > > >	HD-TB0007	[HD-TB0007] Feed Tube, 0.187 ID X .250 OD NAT PTFE Tube	100	cm		Zeus	15798	Professional Plastics	0.187 ID X .250 OD NAT PTFE TUBE	ft, 500
	> > >	PP-IS0100	[PP-IS0100] X-Belt Clamp with Insert	1	PCE
	> > > >	HD-MS0030	[HD-MS0030] Metric Brass Heat-Set Insert for Plastics Tapered, M3-.5 Internal Thread, 3.8mm Length	1	PCE				Aero-Space Fasteners and Hardware (formerly Colorado Electronic Hardware)	PEM IUBB-M3-1	PCE
	> > > >	PP-GP0380	[PP-GP0380] X Belt Clamp	1	PCE
	> > > > >	RM-AB0105	[RM-AB0105] Chroma Strand ABS Filament, Black 2.85mm, 5 lb reel	0.0004	Reel, 5lb				Chroma Strand Labs, LLC		Reel, 5lb
	> > >	AS-TH0074	[AS-TH0074] TAZ Pro Toolhead	1	PCE
	> > > >	AS-TH0073	[AS-TH0073] Motor Mounts Sub-Assembly	1	PCE
	> > > > >	PP-IS0084	[PP-IS0084] Actuator Mount with Inserts	1	PCE
	> > > > > >	HD-MS0030	[HD-MS0030] Metric Brass Heat-Set Insert for Plastics Tapered, M3-.5 Internal Thread, 3.8mm Length	2	PCE				Aero-Space Fasteners and Hardware (formerly Colorado Electronic Hardware)	PEM IUBB-M3-1	PCE
	> > > > > >	PP-GP0422	[PP-GP0422] Actuator Mount	1	PCE
	> > > > > > >	RM-AB0105	[RM-AB0105] Chroma Strand ABS Filament, Black 2.85mm, 5 lb reel	0.0026	Reel, 5lb				Chroma Strand Labs, LLC		Reel, 5lb
	> > > > >	EL-MS0536	[EL-MS0536] PQ12-100-6-R-Alep, Micro Linear Servo w/custom cable and connector	2	PCE		Actuonix Motion Devices	PQ12-100-6-R-Alep	Actuonix Motion Devices	PQ12-100-6-R-Alep	PCE
	> > > > >	HD-BT0042	[HD-BT0042] Metric Class 12.9 Socket Head Cap Screw, Alloy Steel, M3 Thread, 30MM Length, 0.50MM Pitch	2	PCE				Hardware Speciality	DIN912-12.9-3-30	PCE
	> > > > >	HD-BT0041	[HD-BT0041] Metric Class 12.9 Socket Head Cap Screw Alloy Steel, M3 Thread, 25mm Length, 0.50mm Pitch	2	PCE			39508	Fastenal	39508	PCE
	> > > > >	HD-BT0136	[HD-BT0136] M3 x 12 Bolt FHCS, SST	4	PCE			M42510012A400	Hardware Speciality	DIN7991A2-3-12	PCE
	> > > > >	HD-BT0137	[HD-BT0137] M3 x 8 Bolt, BHCS, Black-Oxide	4	PCE			40868	Hardware Speciality	ISO7380-10.9-3-8	PCE
	> > > > >	HD-BT0161	[HD-BT0161] M4x25 BHCS, Metric Black-Oxide Class 10.9 Alloy Steel	2	PCE				Hardware Speciality	M4 x 25 BUTSOC AY 10.9	pkg, 100
	> > > > >	HD-BT0162	[HD-BT0162] Alloy Steel Cup Point Set Screw, M3 Size, 4mm Long, 0.5mm Pitch	6	PCE				Hardware Speciality	DIN916ST3-4	PCE
	> > > > >	HD-BT0171	[HD-BT0171] Black Oxide Class 10.9 Steel Button-Head Socket Cap Screw M3 Size, 20 mm Length, .5 mm Pitch, pkg 100	2	PCE				Hardware Speciality	ISO7380-10.9-3-20	PCE
	> > > > >	HD-RD0070	[HD-RD0070] 6mm Smooth Rod, Aluminum, 65mm	4	PCE				Igus, Inc.	AWM-06-65	PCE
	> > > > >	PP-MP0228	[PP-MP0228] Top Rod Mount	1	PCE				Precision Metal Manufacturing, LLC	PP-MP0228_B TOP ROD MOUNT	PCE
	> > > > >	PP-MP0229	[PP-MP0229] Back Plate	1	PCE				Quattro Machining Services, Inc.		PCE
	> > > > >	PP-MP0230	[PP-MP0230] Actuator Connector	2	PCE				Precision Metal Manufacturing, LLC	PP-MP0230_C ACTUATOR CONNECTOR	PCE
	> > > > >	PP-MP0231	[PP-MP0231] Bottom Plate	1	PCE				Quattro Machining Services, Inc.		PCE
	> > > > >	PP-MP0232	[PP-MP0232] Motor Mount Ambidextrous, Machined	2	PCE				Quattro Machining Services, Inc.		PCE
	> > > >	EL-HR0145	[EL-HR0145] E1 Extension Harness, Assembled	1	PCE				FOYE, LLC		PCE
	> > > > >	EL-MS0479	[EL-MS0479] CONN TERM FEMALE 20-24AWG TIN (Micro-Fit 3.0â„¢) 12K REEL	26	PCE		Molex	43030-0001	TTI Global Distribution	43030-0001	PCE
	> > > > >	PC-CN0099	[PC-CN0099] CONN RECEPT 20POS 3MM DUAL ROW	2	PCE		Molex	430252000	TTI Global Distribution	43025-2000	PCE
	> > > > >	EL-WR0105	[EL-WR0105] 24AWG Stranded â€“ Black	132	cm				Allcable	HU1569247BK	ft, 1000
	> > > > >	EL-WR0107	[EL-WR0107] 24AWG Stranded â€“ White	11	cm				Allcable	HU1569247WE	ft, 1000
	> > > > >	EL-WR0157	[EL-WR0157] SELF-WRAPPING BRAIDED SLEEVING - 1/4" - BLACK - 200 FT SPOOL	90	mm				Allcable	F6N0.25BK	ft, 200
	> > > >	EL-HR0165	[EL-HR0165] Standard Aero Extruder Harness	1	PCE
	> > > > >	AS-CB0092	[AS-CB0092] Extruder Blower Harness	1	PCE
	> > > > > >	EL-FA0047	[EL-FA0047] RB5015 Series DC Blower, 51 x 51 x 15mm, 24V	1	PCE		Pelonis Technologies, Inc.	RBH5015B2	Pelonis Technologies, Inc.	RBH5015B2	PCE
	> > > > > >	EL-MS0480	[EL-MS0480] CONN TERM MALE 20-24AWG TIN (Micro-Fit 3.0â„¢) 12K REEL	2	PCE		Molex	430310001	TTI Global Distribution	43031-0001	PCE
	> > > > >	AS-CB0093	[AS-CB0093] E1 Heatsink Fan Harness	1	PCE
	> > > > > >	EL-FA0034	[EL-FA0034] Pelonis FAN 5V 40x40x10mm Low flow	1	PCE		Pelonis Technologies, Inc.	C4010L05BPLB1b-7	Pelonis Technologies, Inc.	C4010L05BPLB1b-7	PCE
	> > > > > >	EL-MS0480	[EL-MS0480] CONN TERM MALE 20-24AWG TIN (Micro-Fit 3.0â„¢) 12K REEL	2	PCE		Molex	430310001	TTI Global Distribution	43031-0001	PCE
	> > > > >	AS-HE0037	[AS-HE0037] Standard Aero Hotend Assembly	1	PCE
	> > > > > >	AS-HE0035	[AS-HE0035] Quiver E3D Standard Aero Hot End 3.0mm, 0.5mm Nozzle, Hot Tightened	1	PCE				E3D-online	CC-AO-TITAN-AERO-QVR-500-ST-AS	PCE
	> > > > > >	EL-MS0480	[EL-MS0480] CONN TERM MALE 20-24AWG TIN (Micro-Fit 3.0â„¢) 12K REEL	2	PCE		Molex	430310001	TTI Global Distribution	43031-0001	PCE
	> > > > >	EL-HR0160	[EL-HR0160] E1 Extruder Motor Harness, Assembled	1	PCE				CCX Corp.		PCE
									CCX		PCE
	> > > > > >	EL-MS0351	[EL-MS0351] JST - CONN TERM CRIMP PH 24-30AWG - 8,000 Unit Reel	4	PCE		JST Sales America	SPH-002T-P0.5S	Future Electronics		PCE
	> > > > > >	EL-MS0355	[EL-MS0355] CONN HOUSING PH 6POS 2MM WHITE	1	PCE		JST Sales America	PHR-6	Future Electronics	PHR-6	PCE
	> > > > > >	PC-CN0100	[PC-CN0100] CONN PLUG 20POS 3MM DUAL ROW	1	PCE		Molex	43020-2000	Mouser Electronics		PCE
	> > > > > >	EL-MS0480	[EL-MS0480] CONN TERM MALE 20-24AWG TIN (Micro-Fit 3.0â„¢) 12K REEL	7	PCE		Molex	430310001	TTI Global Distribution	43031-0001	PCE
	> > > > > >	EL-WR0103	[EL-WR0103] 24AWG Stranded â€“ Red	20	cm				Allcable	HU1569247RD	ft, 1000
	> > > > > >	EL-WR0107	[EL-WR0107] 24AWG Stranded â€“ White	10	cm				Allcable	HU1569247WE	ft, 1000
	> > > > > >	EL-WR0119	[EL-WR0119] 24AWG Stranded Wire â€“ Green	10	cm				Allcable	HU1569247GN	ft, 1000
	> > > > > >	EL-MS0059	[EL-MS0059] Molex-CONN TERM FEMALE 22-24AWG TIN Reels of 20K	2	PCE		Molex	16-02-0086	TTI Global Distribution	16-02-0086	PCE
	> > > > > >	EL-WR0105	[EL-WR0105] 24AWG Stranded â€“ Black	20	cm				Allcable	HU1569247BK	ft, 1000
	> > > > > >	PC-CN0001	[PC-CN0001] Molex-Conn Housing 2POS .100 W/Latch	1	PCE		Molex	50579402	Sager Electronics	50579402	PCE
	> > > > > >	EL-MS0141	[EL-MS0141] Term Ring Non Ins 26-22AWG #4 Order Bulk Only	1	PCE		Panduit	P22-4R-M	TTI Global Distribution	P22-4R-M	PCE
	> > > > > >	EL-WR0155	[EL-WR0155] Wire - Single Conductor 20AWG Stranded, PTFE, RED	18.5	cm		Thermax	M16878/4BGE	Allcable	M16878/4BGE	ft, 500
	> > > > >	EL-WR0157	[EL-WR0157] SELF-WRAPPING BRAIDED SLEEVING - 1/4" - BLACK - 200 FT SPOOL	90	mm				Allcable	F6N0.25BK	ft, 200
	> > > >	EL-HR0166	[EL-HR0166] Mirrored Aero Extruder Harness	1	PCE
	> > > > >	EL-WR0157	[EL-WR0157] SELF-WRAPPING BRAIDED SLEEVING - 1/4" - BLACK - 200 FT SPOOL	160	mm				Allcable	F6N0.25BK	ft, 200
	> > > > >	EL-HR0161	[EL-HR0161] E2 Extruder Motor Harness, Assembled	1	PCE				CCX Corp.		PCE
									CCX		PCE
	> > > > > >	EL-MS0351	[EL-MS0351] JST - CONN TERM CRIMP PH 24-30AWG - 8,000 Unit Reel	4	PCE		JST Sales America	SPH-002T-P0.5S	Future Electronics		PCE
	> > > > > >	EL-MS0355	[EL-MS0355] CONN HOUSING PH 6POS 2MM WHITE	1	PCE		JST Sales America	PHR-6	Future Electronics	PHR-6	PCE
	> > > > > >	PC-CN0099	[PC-CN0099] CONN RECEPT 20POS 3MM DUAL ROW	1	PCE		Molex	430252000	TTI Global Distribution	43025-2000	PCE
	> > > > > >	EL-MS0479	[EL-MS0479] CONN TERM FEMALE 20-24AWG TIN (Micro-Fit 3.0â„¢) 12K REEL	7	PCE		Molex	43030-0001	TTI Global Distribution	43030-0001	PCE
	> > > > > >	EL-WR0103	[EL-WR0103] 24AWG Stranded â€“ Red	40.5	cm				Allcable	HU1569247RD	ft, 1000
	> > > > > >	EL-WR0107	[EL-WR0107] 24AWG Stranded â€“ White	20.5	cm				Allcable	HU1569247WE	ft, 1000
	> > > > > >	EL-WR0119	[EL-WR0119] 24AWG Stranded Wire â€“ Green	20.5	cm				Allcable	HU1569247GN	ft, 1000
	> > > > > >	EL-MS0059	[EL-MS0059] Molex-CONN TERM FEMALE 22-24AWG TIN Reels of 20K	2	PCE		Molex	16-02-0086	TTI Global Distribution	16-02-0086	PCE
	> > > > > >	EL-WR0105	[EL-WR0105] 24AWG Stranded â€“ Black	40.5	cm				Allcable	HU1569247BK	ft, 1000
	> > > > > >	PC-CN0001	[PC-CN0001] Molex-Conn Housing 2POS .100 W/Latch	1	PCE		Molex	50579402	Sager Electronics	50579402	PCE
	> > > > > >	EL-MS0141	[EL-MS0141] Term Ring Non Ins 26-22AWG #4 Order Bulk Only	1	PCE		Panduit	P22-4R-M	TTI Global Distribution	P22-4R-M	PCE
	> > > > > >	EL-WR0155	[EL-WR0155] Wire - Single Conductor 20AWG Stranded, PTFE, RED	28	cm		Thermax	M16878/4BGE	Allcable	M16878/4BGE	ft, 500
	> > > > >	AS-CB0094	[AS-CB0094] E2 Heatsink Fan Harness	1	PCE
	> > > > > >	EL-FA0034	[EL-FA0034] Pelonis FAN 5V 40x40x10mm Low flow	1	PCE		Pelonis Technologies, Inc.	C4010L05BPLB1b-7	Pelonis Technologies, Inc.	C4010L05BPLB1b-7	PCE
	> > > > > >	EL-MS0479	[EL-MS0479] CONN TERM FEMALE 20-24AWG TIN (Micro-Fit 3.0â„¢) 12K REEL	2	PCE		Molex	43030-0001	TTI Global Distribution	43030-0001	PCE
	> > > > >	AS-HE0038	[AS-HE0038] Mirrored Aero Hotend Assembly	1	PCE
	> > > > > >	AS-HE0036	[AS-HE0036] Quiver E3D Mirrored Aero Hot End 3.0mm, 0.5mm Nozzle, Hot Tightened	1	PCE				E3D-online	CC-AO-TITAN-AERO-QVR-500-MR-AS	PCE
	> > > > > >	EL-MS0479	[EL-MS0479] CONN TERM FEMALE 20-24AWG TIN (Micro-Fit 3.0â„¢) 12K REEL	2	PCE		Molex	43030-0001	TTI Global Distribution	43030-0001	PCE
	> > > >	PP-IS0081	[PP-IS0081] Actuator Cover with Inserts	1	PCE
	> > > > >	HD-MS0030	[HD-MS0030] Metric Brass Heat-Set Insert for Plastics Tapered, M3-.5 Internal Thread, 3.8mm Length	2	PCE				Aero-Space Fasteners and Hardware (formerly Colorado Electronic Hardware)	PEM IUBB-M3-1	PCE
	> > > > >	PP-GP0420	[PP-GP0420] Actuator Cover	1	PCE
	> > > > > >	RM-AB0105	[RM-AB0105] Chroma Strand ABS Filament, Black 2.85mm, 5 lb reel	0.013	Reel, 5lb				Chroma Strand Labs, LLC		Reel, 5lb
	> > > >	PP-IS0082	[PP-IS0082] Idler Clamp Left with Inserts	2	PCE
	> > > > >	HD-MS0030	[HD-MS0030] Metric Brass Heat-Set Insert for Plastics Tapered, M3-.5 Internal Thread, 3.8mm Length	2	PCE				Aero-Space Fasteners and Hardware (formerly Colorado Electronic Hardware)	PEM IUBB-M3-1	PCE
	> > > > >	PP-GP0427	[PP-GP0427] Idler Tube Clamp Left	1	PCE
	> > > > > >	RM-AB0104	[RM-AB0104] Chroma Strand ABS Filament, Lulzbot Green 2.85mm, 5 lb reel	0.0015	Reel, 5lb		Chroma Strand Labs, LLC		Chroma Strand Labs, LLC		Reel, 5lb
	> > > >	PP-IS0083	[PP-IS0083] Idler Clamp Right with Inserts	1	PCE
	> > > > >	HD-MS0030	[HD-MS0030] Metric Brass Heat-Set Insert for Plastics Tapered, M3-.5 Internal Thread, 3.8mm Length	2	PCE				Aero-Space Fasteners and Hardware (formerly Colorado Electronic Hardware)	PEM IUBB-M3-1	PCE
	> > > > >	PP-GP0428	[PP-GP0428] Idler Tube Clamp Right	1	PCE
	> > > > > >	RM-AB0105	[RM-AB0105] Chroma Strand ABS Filament, Black 2.85mm, 5 lb reel	0.0015	Reel, 5lb				Chroma Strand Labs, LLC		Reel, 5lb
	> > > >	PP-IS0084	[PP-IS0084] Actuator Mount with Inserts	1	PCE
	> > > > >	HD-MS0030	[HD-MS0030] Metric Brass Heat-Set Insert for Plastics Tapered, M3-.5 Internal Thread, 3.8mm Length	2	PCE				Aero-Space Fasteners and Hardware (formerly Colorado Electronic Hardware)	PEM IUBB-M3-1	PCE
	> > > > >	PP-GP0422	[PP-GP0422] Actuator Mount	1	PCE
	> > > > > >	RM-AB0105	[RM-AB0105] Chroma Strand ABS Filament, Black 2.85mm, 5 lb reel	0.0026	Reel, 5lb				Chroma Strand Labs, LLC		Reel, 5lb
	> > > >	PP-IS0085	[PP-IS0085] Blower Shroud with Inserts	1	PCE
	> > > > >	HD-MS0030	[HD-MS0030] Metric Brass Heat-Set Insert for Plastics Tapered, M3-.5 Internal Thread, 3.8mm Length	1	PCE				Aero-Space Fasteners and Hardware (formerly Colorado Electronic Hardware)	PEM IUBB-M3-1	PCE
	> > > > >	PP-MP0066	[PP-MP0066] Metric Brass Heat-Set Insert for Plastics, Tapered, M2-.4 Internal Thread, 2.9MM Length	2	PCE				Aero-Space Fasteners and Hardware (formerly Colorado Electronic Hardware)	PEM ZZIUB-48213	PCE
	> > > > >	PP-GP0419	[PP-GP0419] Blower Shroud	1	PCE
	> > > > > >	RM-AB0105	[RM-AB0105] Chroma Strand ABS Filament, Black 2.85mm, 5 lb reel	0.0192	Reel, 5lb				Chroma Strand Labs, LLC		Reel, 5lb
	> > > >	DC-LB0175	[DC-LB0175] CAUTION HOT TAG - 17MM X 94MM X 0.8MM, THICK BLACK ANODIZED ALUMINUM	1	PCE				Logo Tags		PCE
	> > > >	EL-HR0170	[EL-HR0170] PFG 40, Fan Finger Guard Plastic, 40mm	2	PCE		Pelonis Technologies, Inc.	PFG-40	Pelonis Technologies, Inc.	PFG40	PCE
	> > > >	EL-MT0040	[EL-MT0040] NEMA 17 Half Height Stepper Motor, Moons	2	PCE		Moons' Industries (America), Inc.	MS17HD4P4150-07	Moons' Industries (America), Inc.		PCE
	> > > >	HD-BT0235	[HD-BT0235] M2 x 0.4 mm, Black-Oxide Alloy Steel, Class 10.9, 6mm Long	2	PCE				Hardware Speciality	ISO7380-10.9-2-6	PCE
	> > > >	HD-BT0041	[HD-BT0041] Metric Class 12.9 Socket Head Cap Screw Alloy Steel, M3 Thread, 25mm Length, 0.50mm Pitch	2	PCE			39508	Fastenal	39508	PCE
	> > > >	HD-BT0042	[HD-BT0042] Metric Class 12.9 Socket Head Cap Screw, Alloy Steel, M3 Thread, 30MM Length, 0.50MM Pitch	4	PCE				Hardware Speciality	DIN912-12.9-3-30	PCE
	> > > >	HD-BT0043	[HD-BT0043] Metric Class 12.9 Socket Head Cap Screw, Alloy Steel, M3 Thread, 35MM Length, 0.50MM Pitch	6	PCE				Hardware Speciality	DIN912-12.9-3-35	PCE
	> > > >	HD-BT0157	[HD-BT0157] Black-Oxide Class 12.9 Socket Head Cap Screw, Alloy Steel, M3 Thread, 8mm Length, 0.50mm Pitch	4	PCE				Hardware Speciality	DIN912-12.9-3-8	PCE
	> > > >	HD-BT0128	[HD-BT0128] M3 x 6 Bolt, FHCS Black-Oxide	4	PCE			40921	Hardware Speciality	DIN7991-10.9-3-6	PCE
	> > > >	HD-BT0146	[HD-BT0146] M3 x 12 BHCS, Black Oxide, Class 10.9 Steel	2	PCE				Hardware Speciality	ISO7380-10.9-3-12	PCE
	> > > >	HD-BT0162	[HD-BT0162] Alloy Steel Cup Point Set Screw, M3 Size, 4mm Long, 0.5mm Pitch	2	PCE				Hardware Speciality	DIN916ST3-4	PCE
	> > > >	HD-BT0171	[HD-BT0171] Black Oxide Class 10.9 Steel Button-Head Socket Cap Screw M3 Size, 20 mm Length, .5 mm Pitch, pkg 100	1	PCE				Hardware Speciality	ISO7380-10.9-3-20	PCE
	> > > >	HD-BT0197	[HD-BT0197] M4 Thumb Screw for Aero	2	PCE		E3D-online	TITAN-THUMBWHEEL	E3D-online	TITAN-THUMBWHEEL	PCE
	> > > >	HD-BT0204	[HD-BT0204] Black-Oxide Alloy Steel Hex Drive Flat Head Screw M3 x 0.5 mm Thread, 22 mm Long	8	PCE				Hardware Speciality	DIN7991-10.9-3-22	PCE
	> > > >	HD-MS0058	[HD-MS0058] Wire Tie, 8" Black, pk 1000	7	PCE			APU-08-18-0-M	Electronics Distributors Corp.	17-01125	pkg, 1000
	> > > >	HD-MS0430	[HD-MS0430] E3D, Idler Spring for Aero	2	PCE		E3D-online	TITAN-Spring	E3D-online	TITAN-SPRING	PCE
	> > > >	HD-MS0446	[HD-MS0446] MR95-2RS Radial Ball Bearing Double Sealed Bore Dia. 5mm OD 9mm Width 3mm	4	PCE				JSB Great Bearings		PCE
	> > > >	HD-NT0011	[HD-NT0011] M4 Nut, Steel, Zinc Plated	2	PCE			40303	Fastenal	40303	PCE
	> > > >	HD-WA0027	[HD-WA0027] Metric 18-8 Stainless Steel Internal-Tooth Lock Washer, M3 Screw Size, 6MM OD, .4MM Min Thick	2	PCE			WF6330000A20000	Fastenal	WF6330000A20000	PCE
	> > > >	HD-WA0038	[HD-WA0038] Black-Oxide 18-8 Steel Flat Washer, M3 Screw Size, 3.2mm ID, 7.0mm OD	1	PCE				Hardware Speciality	DIN125A-A2-3BL	PCE
	> > > >	PP-FP0135	[PP-FP0135] E3D Mirrored Aero Idler Lever	1	PCE		E3D-online	TITAN-IDLER-2.2	E3D-online	TITAN-IDLER-LH	PCE
	> > > >	PP-FP0136	[PP-FP0136] E3D Mirrored Aero 2.85mm Filament Guide	1	PCE		E3D-online	TITAN-PTFE-HOLDER-300-LH	E3D-online	TITAN-PTFE-HOLDER-300-LH	PCE
	> > > >	PP-FP0154	[PP-FP0154] Titan Extruder Hobb (Hardened Stainless Steel) - Frosted	2	PCE		E3D-online	TITAN-HOBB-HS	E3D-online	TITAN-HOBB-HS	PCE
	> > > >	PP-FP0158	[PP-FP0158] E3d Standard Aero 2.85mm filament guide	1	PCE				E3D-online		PCE
	> > > >	PP-FP0162	[PP-FP0162] E3D Standard Aero Idler Lever	1	PCE				E3D-online		PCE
	> > > >	PP-GP0429	[PP-GP0429] Cable Channel	2	PCE
	> > > > >	RM-AB0105	[RM-AB0105] Chroma Strand ABS Filament, Black 2.85mm, 5 lb reel	0.0022	Reel, 5lb				Chroma Strand Labs, LLC		Reel, 5lb
	> > > >	PP-MP0204	[PP-MP0204] Aero Mirrored Body w/ Threaded Insert	1	PCE		E3D-online	TITAN-BODY-LH	E3D-online	TITAN-BODY-LH	PCE
	> > > >	PP-MP0205	[PP-MP0205] E3D Aero Steel Pinion Gear w/ set screw	2	PCE		E3D-online	TITAN-GEAR-SMALL	E3D-online	TITAN-GEAR-SMALL	PCE
	> > > >	PP-MP0233	[PP-MP0233] Aero Standard Body w/ Threaded Insert	1	PCE		E3D-online		E3D-online		PCE
	> > >	PP-IS0101	[PP-IS0101] Interface Board Cover with Insert	1	PCE
	> > > >	HD-MS0030	[HD-MS0030] Metric Brass Heat-Set Insert for Plastics Tapered, M3-.5 Internal Thread, 3.8mm Length	1	PCE				Aero-Space Fasteners and Hardware (formerly Colorado Electronic Hardware)	PEM IUBB-M3-1	PCE
	> > > >	PP-GP0388	[PP-GP0388] Interface Board Cover	1	PCE
	> > > > >	RM-AB0105	[RM-AB0105] Chroma Strand ABS Filament, Black 2.85mm, 5 lb reel	0.0099	Reel, 5lb				Chroma Strand Labs, LLC		Reel, 5lb
	> > >	PP-IS0103	[PP-IS0103] Y Chain to Bed Mount with Inserts	1	PCE
	> > > >	HD-MS0030	[HD-MS0030] Metric Brass Heat-Set Insert for Plastics Tapered, M3-.5 Internal Thread, 3.8mm Length	2	PCE				Aero-Space Fasteners and Hardware (formerly Colorado Electronic Hardware)	PEM IUBB-M3-1	PCE
	> > > >	PP-GP0366	[PP-GP0366] Y Chain to Bed Mount	1	PCE
	> > > > >	RM-AB0105	[RM-AB0105] Chroma Strand ABS Filament, Black 2.85mm, 5 lb reel	0.0051	Reel, 5lb				Chroma Strand Labs, LLC		Reel, 5lb
	> > > >	HD-MS0158	[HD-MS0158] Metric Brass Heat-Set Insert For Plastics Tapered, M5-.8 Internal Thread, 6.7mm Length	1	PCE				Aero-Space Fasteners and Hardware (formerly Colorado Electronic Hardware)	PEM IUBB-M5-1	PCE
	> > >	HD-BT0073	[HD-BT0073] Class 10.9 Stl Button Head Socket Cap Screw M5 Size, 10 Mm Length, .8 Mm Pitch	3	PCE				Hardware Speciality	ISO7380-10.9-5-10	PCE
	> > >	HD-BT0104	[HD-BT0104] M3 x 8 Bolt, BHCS, SST	2	PCE			MB2510008A20000	Hardware Speciality	ISO7380-A2-3-8	PCE
	> > >	HD-BT0128	[HD-BT0128] M3 x 6 Bolt, FHCS Black-Oxide	14	PCE			40921	Hardware Speciality	DIN7991-10.9-3-6	PCE
	> > >	HD-BT0185	[HD-BT0185] Black-Oxide Alloy Steel Socket Head Screw M3 x 0.5 mm Thread, 16 mm Long	1	PCE				Fastenal	1139506	PCE
	> > >	HD-BT0196	[HD-BT0196] Black-Oxide Alloy Steel Socket Head Screw M5 x 0.8 mm Thread, 25 mm Long	1	PCE				Hardware Speciality		PCE
	> > >	HD-BT0206	[HD-BT0206] Black-Oxide Alloy Steel Hex Drive Flat Head Screw M3 x 0.5 mm Thread, 25 mm Long	1	PCE				Hardware Speciality	DIN7991-10.9-3-25	pkg, 50
	> > >	HD-BT0222	[HD-BT0222] Blue-Dyed Zinc-Plated Alloy Steel Socket Head Screw M3 x 0.5 mm Thread, 50 mm Long	1	PCE				Hardware Speciality	DIN912-12.9-3-50ZPTBLUE	PCE
	> > >	HD-BT0223	[HD-BT0223] Blue-Dyed Zinc-Plated Alloy Steel Socket Head Screw M3 x 0.5 mm Thread, 16 mm Long	2	PCE				Hardware Speciality	DIN912-12.9-3-16ZPTBLUE	PCE
	> > >	HD-BT0231	[HD-BT0231] METRIC, 12.9 SOCKET HEAD CAP SCREW, ALLOY STEEL, M5 THREAD, 14MM LENGTH, 0.80MM PITCH w/ METRIC PRESS-FIT PLASTIC THUMB SCREW HEAD KNURLED	4	PCE				Hardware Speciality		PCE
	> > >	HD-MS0058	[HD-MS0058] Wire Tie, 8" Black, pk 1000	2	PCE			APU-08-18-0-M	Electronics Distributors Corp.	17-01125	pkg, 1000
	> > >	HD-RD0066	[HD-RD0066] 12mm Smooth Rod, Stainless Steel, 540mm EWMR-12-540x	2	PCE		Igus, Inc.	EWMR-12-540x	Igus, Inc.	EWMR-12-540x	PCE
	> > >	HD-WA0007	[HD-WA0007] M5 Washer, Steel, Zinc Plated	1	PCE			1140354	Fastenal	1140354	PCE
	> > >	HD-WA0038	[HD-WA0038] Black-Oxide 18-8 Steel Flat Washer, M3 Screw Size, 3.2mm ID, 7.0mm OD	7	PCE				Hardware Speciality	DIN125A-A2-3BL	PCE
	> > >	HD-WA0040	[HD-WA0040] Black-Oxide 18-8 Stainless Steel Flat Washer, M5 Screw Size, 5.3mm ID, 10.0mm OD	3	PCE				Hardware Speciality	DIN125A-A2-5BL	PCE
	> > >	PC-BD0111	[PC-BD0111] Dual_Interface Rev_ D PCBA	1	PCE				Ultimachine	Quiver_Dual Interface_RevD	PCE
	> > >	PP-GP0377	[PP-GP0377] X Bump Stop	1	PCE
	> > > >	RM-TE0002	[RM-TE0002] Midnight NinjaFlexâ„¢ TPE Filament, 3mm, 0.75kg Fenner Drives	0.01	Reel, 0.75kg		Fenner Drives	3D3011290 Midnight	Fenner Drives	3D3011290A	Reel, 0.75kg
	> > >	PP-GP0390	[PP-GP0390] Cable Clip	5	PCE
	> > > >	RM-AB0105	[RM-AB0105] Chroma Strand ABS Filament, Black 2.85mm, 5 lb reel	0.0011	Reel, 5lb				Chroma Strand Labs, LLC		Reel, 5lb
	> > >	PP-GP0405	[PP-GP0405] Z Endstop Cable Cover	1	PCE
	> > > >	RM-AB0105	[RM-AB0105] Chroma Strand ABS Filament, Black 2.85mm, 5 lb reel	0.002	Reel, 5lb				Chroma Strand Labs, LLC		Reel, 5lb
	> > >	PP-GP0426	[PP-GP0426] Sensor Cable Cover	2	PCE
	> > > >	RM-AB0105	[RM-AB0105] Chroma Strand ABS Filament, Black 2.85mm, 5 lb reel	0.0011	Reel, 5lb				Chroma Strand Labs, LLC		Reel, 5lb
	> > >	PP-GP0430	[PP-GP0430] Tube Collar 1	1	PCE
	> > > >	RM-TE0027	[RM-TE0027] LulzBot Green NinjaFlex TPE Filament, 3mm. 0.75kg Fenner Drives	0.01	Reel, 0.75kg				Fenner Drives	3D3261290A	Reel, 0.75kg
	> > >	PP-GP0431	[PP-GP0431] Tube Collar 2	1	PCE
	> > > >	RM-TE0002	[RM-TE0002] Midnight NinjaFlexâ„¢ TPE Filament, 3mm, 0.75kg Fenner Drives	0.01	Reel, 0.75kg		Fenner Drives	3D3011290 Midnight	Fenner Drives	3D3011290A	Reel, 0.75kg
	> >	AS-PR0146	[AS-PR0146] Extruder Cap with Plaque	1	PCE
	> > >	HD-BT0137	[HD-BT0137] M3 x 8 Bolt, BHCS, Black-Oxide	2	PCE			40868	Hardware Speciality	ISO7380-10.9-3-8	PCE
	> > >	PP-IS0112	[PP-IS0112] Extruder Cap with Inserts	1	PCE
	> > > >	PP-GP0408	[PP-GP0408] Extruder Cap	1	PCE
	> > > > >	RM-AB0105	[RM-AB0105] Chroma Strand ABS Filament, Black 2.85mm, 5 lb reel	0.0176	Reel, 5lb				Chroma Strand Labs, LLC		Reel, 5lb
	> > > >	HD-MS0030	[HD-MS0030] Metric Brass Heat-Set Insert for Plastics Tapered, M3-.5 Internal Thread, 3.8mm Length	2	PCE				Aero-Space Fasteners and Hardware (formerly Colorado Electronic Hardware)	PEM IUBB-M3-1	PCE
	> > >	DC-LB0176	[DC-LB0176] LULZBOT ETCHED TOOLHEAD TAG - 19.05MM X 38.1MM X 0.8MM, THICK BLACK ANODIZED ALUMINUM	1	PCE				Logo Tags		PCE
	> >	AS-HB0003	[AS-HB0003] TAZ Glass/PEI Print Surface	1	PCE
	> > >	HD-MS0349	[HD-MS0349] PEI (10mil) with 3M 468 adhesive attached, heat-treated, TAZ	1	PCE
	> > > >	HD-MS0310	[HD-MS0310] TAPE3M468MP.005X26.000X60YD .005" THK 3M ADHESIVE 468MP 26" WIDE X 60 YARDS	1024	cmÂ²				HBM Supply	3M 468MP	Roll, 26" x 2160"
	> > > >	HD-MS0311	[HD-MS0311] SULT1000NA.010X26.000X90FT - 0.010 X 26.000 WIDE X 90 FT NAT ULTEM 1000 FILM	1024	cmÂ²				Polymershapes LLC	70325327	Roll, 26" x 1080"
	> > >	HD-MS0002-3	[HD-MS0002-3] Borosilicate Glass Bed 300mm x 300mm x 1/8"	1	PCE				Allen Scientific Glass, Inc.	HD-MS0002-3	PCE
	> >	AS-HB0006	[AS-HB0006] TAZ Etched Modular Print Bed Heater, no felt	1	PCE				TEMPCO ELECTRIC HEATER CORP	SHS80989	PCE
	> >	HD-BT0157	[HD-BT0157] Black-Oxide Class 12.9 Socket Head Cap Screw, Alloy Steel, M3 Thread, 8mm Length, 0.50mm Pitch	3	PCE				Hardware Speciality	DIN912-12.9-3-8	PCE
	> >	HD-WA0038	[HD-WA0038] Black-Oxide 18-8 Steel Flat Washer, M3 Screw Size, 3.2mm ID, 7.0mm OD	3	PCE				Hardware Speciality	DIN125A-A2-3BL	PCE
	> >	EL-CA0030	[EL-CA0030] North American - 6ft 18AWG Power Cord Cable w/ 3 Conductor PC Power Connector Socket (C13/5-15P) - Black, 5279	1	PCE			3271V86	Linvox	3271V86	PCE
	> >	HD-BT0082	[HD-BT0082] Metric 18-8 SS Flat Head Socket Cap Screw M3 Size, 16mm Length, .50mm Pitch	4	PCE				Hardware Speciality	DIN7991A2-3-16	PCE
	> >	HD-MS0287	[HD-MS0287] Metric 18-8 Stainless Steel Unthreaded Spacer, 8mm OD, 10mm Length, M3 Screw Size	4	PCE				Hardware Speciality	M0599-3-SS	PCE
	> >	PP-MP0082	[PP-MP0082] Bed Leveling Washer, 303 SST	4	PCE				Precision Metal Manufacturing, LLC		PCE
	>	AS-PK0038	[AS-PK0038] Accessories kit, TAZ Pro	1	PCE
	> >	EL-MS0523	[EL-MS0523] Power Connector Heavy Duty Retention Clip PP15/45	1	PCE		Anderson Power Products	879-110G68	Sager Electronics	110G68	PCE
	> >	HD-BT0157	[HD-BT0157] Black-Oxide Class 12.9 Socket Head Cap Screw, Alloy Steel, M3 Thread, 8mm Length, 0.50mm Pitch	2	PCE				Hardware Speciality	DIN912-12.9-3-8	PCE
	> >	PP-IS0083	[PP-IS0083] Idler Clamp Right with Inserts	1	PCE
	> > >	HD-MS0030	[HD-MS0030] Metric Brass Heat-Set Insert for Plastics Tapered, M3-.5 Internal Thread, 3.8mm Length	2	PCE				Aero-Space Fasteners and Hardware (formerly Colorado Electronic Hardware)	PEM IUBB-M3-1	PCE
	> > >	PP-GP0428	[PP-GP0428] Idler Tube Clamp Right	1	PCE
	> > > >	RM-AB0105	[RM-AB0105] Chroma Strand ABS Filament, Black 2.85mm, 5 lb reel	0.0015	Reel, 5lb				Chroma Strand Labs, LLC		Reel, 5lb
	> >	SH-PG0002	[SH-PG0002] 3 x 4" 2 Mil Reclosable Polypropylene Bags	1	PCE			S-1292	Uline	S-1292	pkg, 1000
	>	AS-PK0029	[AS-PK0029] Universal Tool Kit	1	PCE
	> >	AS-PK0010	[AS-PK0010] 90 mm wiper pad set	1	PCE, 90mm, 5 pack
	> > >	AS-PR0023	[AS-PR0023] 90mm Cut wiper pad	5	PCE, 90mm
	> > > >	HD-MS0550	[HD-MS0550] Synthetic Felt Plain Backing, 1" Wide, 1/4" Thick - 50 ft	600	inch(es)				McMaster-Carr	88085K311	ft, 50
	> > > >	RM-AB0105	[RM-AB0105] Chroma Strand ABS Filament, Black 2.85mm, 5 lb reel	0.0529	Reel, 5lb				Chroma Strand Labs, LLC		Reel, 5lb
	> > >	SH-PG0002	[SH-PG0002] 3 x 4" 2 Mil Reclosable Polypropylene Bags	1	PCE			S-1292	Uline	S-1292	pkg, 1000
	> >	AS-PK0027	[AS-PK0027] Clam knife with label	1	PCE
	> > >	DC-LB0062	[DC-LB0062] Clam Knife Sheath Sticker - Caution Sharp Blade! (1"x2.5" Rectangle)	1	PCE				Sticker Giant		PCE
	> > >	TL-HD0359	[TL-HD0359] 7 1/2" Nylon Handle Clam Knife - Laser Etched with "Sharp" Icon	1	PCE				Printed Solid, Inc.		PCE
	> > > >	SR-MN0010	[SR-MN0010] Laser Etching Service for Clam Knive, TL-HD0009	1	PCE				Laser Engraving Design		PCE
	> > > >	TL-HD0009	[TL-HD0009] 7 1/2" Nylon Handle Clam Knife	1	PCE				WEBstaurant Store	35340592	PCE
	> >	AS-PK0030	[AS-PK0030] Tool Sub Kit, Universal	1	PCE
	> > >	TL-HD0008	[TL-HD0008] Stainless Steel Pocket Rule Semiflexible, Metric Grads, 150 mm Length	1	PCE				Image Supply Service, Inc.	90013A	PCE
	> > >	TL-HD0046	[TL-HD0046] PRO DENTAL PICK (PROBE) (DP-19) M S V - in a protective sleeve or with a safety cap	1	PCE				PRECISION PRODUCTS.US	J1031S	PCE
	> > >	TL-HD0049	[TL-HD0049] 6" Deluxe Bent Stainless Steel Tweezers with Serrated Teeth and Safety Cap	1	PCE				ROEDER INDUSTRIES INC.	TWE6 6'' Tweezers	PCE
	> >	TL-CS0117	[TL-CS0117] Elmer's Glue Sticks, .77oz	1	PCE				Amazon	B000U6FJQE	PCE
	> >	TL-CS0255	[TL-CS0255] Scotch Brite Maroon Pad, 2"X 3"	2	PCE
	> > >	TL-MS0568	[TL-MS0568] Abrasive Roll, 2" W x 30 ft. L Roll - Maroon	76.2	mm				Zoro Tools	G1446654	ft, 30
	> >	TL-HD0048	[TL-HD0048] Elmer's X-Acto No. 1 Precision Knife - Aluminum	1	PCE				Amazon		PCE
	> >	TL-HD0050	[TL-HD0050] 6" Long Nose Pliers	1	PCE				Electronics Distributors Corp.		PCE
	> >	TL-HD0468	[TL-HD0468] 7 pc Long Arm Ball Hex Key Wrench Set (Metric) - Red	1	PCE		Bondhus	03-HD468	Electronics Distributors Corp.	03-HD0468	PCE
	> >	TL-MS0572	[TL-MS0572] Tool bag / Travel Organizer Case	1	PCE		Specialty Incentives, Inc	0011-68	Specialty Incentives, Inc	0011-68	PCE
	>	AS-PK0035	[AS-PK0035] Documentation Bag, TAZ Pro	1	PCE
	> >	DC-LB0095	[DC-LB0095] LulzBot Logo Sticker, 3 - Inch	1	PCE				Sticker Giant		PCE
	> >	AS-PK0037	[AS-PK0037] Polylite Sample Kit, TAZ Pro	1	PCE
	> > >	RM-PL0134	[RM-PL0134] PolyLite PLA LulzBot Green, 2.85mm 3kg Reel â€“ Polymaker	0.01	Reel, 3kg		JF Polymers (Suzhou) Co. Ltd		JF Polymers (Suzhou) Co. Ltd		Reel, 3kg
									Polymaker N. America		Reel, 3kg
	> > >	RM-PL0137	[RM-PL0137] PolyLite PLA True Black 2.85mm 3kg Reel â€“ Polymaker	0.01	Reel, 3kg		JF Polymers (Suzhou) Co. Ltd		JF Polymers (Suzhou) Co. Ltd		Reel, 3kg
	> > >	SH-PG0030	[SH-PG0030] 8X10 2MIL RECLOSABLE BAG 1M/CT	1	PCE				Uline	S-1700	pkg, 1000
	> >	DC-MN0019	[DC-MN0019] Quick Start Quide, TAZ Pro	1	PCE
	> >	DC-MS0076	[DC-MS0076] Cura Update Insert Card 02	1	PCE				Coren Printing Inc.		PCE
	> >	SH-PG0083	[SH-PG0083] 9 x 12" 8 Mil Reclosable Bags	1	PCE				Uline	S-13440	pkg, 500
	>	SH-PG0069	[SH-PG0069] 3M 8898 Economy Strapping Tape - 1â„2" x 60 yards	700	mm				Preferred Packaging Products, Inc.	RG-300 .5â€	yd, 60
	>	SH-PG0131	[SH-PG0131] #260 White Reinforced Gummed Tape with LulzBot Printed Logo, 10 Pack	3660	mm		Preferred Packaging Products, Inc.	815	Preferred Packaging Products, Inc.	815	Roll 450' - 10pk
	>	SH-PG0019	[SH-PG0019] AveryÂ® White Shipping Labels for Laser Printers with TrueBlock Technology, 2 Inches x 4 Inches (5963)	1	PCE			S-3845	Amazon	B00006HP6D	pkg, 2500
	>	DC-LB0174	[DC-LB0174] P65 Warning Label	1	PCE				Amazon	B07G4KF2P2	PCE
	>	SH-BX0498	[SH-BX0498] TAZ - Product Box	1	PCE				Preferred Packaging Products, Inc.	SH-BX0498	PCE
	>	DC-MS0079	[DC-MS0079] EC Declaration of Conformity, TAZ Pro	1	PCE
	>	DC-MS0080	[DC-MS0080] Safety Warnings sheet, TAZ Pro	1	PCE				Coren Printing Inc.		PCE
	>	DC-MS0081	[DC-MS0081] Y-Axis Quality Assurance Record, TAZ Pro	1	PCE				Coren Printing Inc.		PCE
	>	DC-MS0083	[DC-MS0083] Filament Sensory Assembly Quality Assurance Record, TAZ Pro	1	PCE				Coren Printing Inc.		PCE
	>	DC-MS0084	[DC-MS0084] Control Box Quality Assurance Record, TAZ Pro	1	PCE				Coren Printing Inc.		PCE
	>	DC-MS0085	[DC-MS0085] Tool Head Quality Assurance Record, TAZ Pro	1	PCE				Coren Printing Inc.		PCE
	>	DC-MS0086	[DC-MS0086] Frame Quality Assurance Record, TAZ Pro	1	PCE				Coren Printing Inc.		PCE
	>	DC-MS0087	[DC-MS0087] Final Quality Assurance Record, TAZ Pro	1	PCE				Coren Printing Inc.		PCE
	>	DC-LB0183	[DC-LB0183] TAZ-Pro Certification Sticker	1	PCE				MyAssetTag.com		PCE
	>	DC-LB0063	[DC-LB0063] Modification Warning Insert Modification 2.75 x 8.5 on 100 lb. Astrobright Lift Off Lemon Very Bright	1	PCE				Coren Printing Inc.		PCE
	>	DC-LB0118	[DC-LB0118] Save your TAZ Packaging Sticker	1	PCE				MaverickLabel		PCE
	>	EL-MS0543	[EL-MS0543] USB Flash drive, 4gb, Green USB, black case, white letters	1	PCE				Specialty Incentives, Inc	1696-04	PCE
	>	SH-PA0060	[SH-PA0060] TazPro, Top Endcap Foam, 1.7 lb. Density Polyethylene Foam, Black	1	PCE				Preferred Packaging Products, Inc.	SH-PA0060	PCE
	>	SH-PA0061	[SH-PA0061] TazPro, Bottom Endcap Foam, 1.7# Density Polyethylene Foam, Black	1	PCE				Preferred Packaging Products, Inc.	SH-PA0061	PCE
	>	SH-PA0062	[SH-PA0062] TazPro, Print Head Stabilizer Foam, 1.7# Density Polyethylene Foam, Black - Part A	1	PCE				Preferred Packaging Products, Inc.	SH-PA0062	PCE
	>	SH-PA0063	[SH-PA0063] TazPro, Corrugated Sleeve	1	PCE				Preferred Packaging Products, Inc.	SH-PA0063	PCE
	>	SH-PA0064	[SH-PA0064] TazPro, Print Head Stabilizer Foam, 1.7# Density Polyethylene Foam, Black - Part B	1	PCE				Preferred Packaging Products, Inc.	SH-PA0064	PCE
	>	AS-PK0036	[AS-PK0036] Scotch Brite Wiper Pad Set	1	pkg, 5
	> >	AS-PR0153	[AS-PR0153] Treated Wiper Pad, 25 x 90mm, Standard Mount	5	PCE
	> > >	HD-MS0531	[HD-MS0531] Scotch-Brite, Light Cleansing Pad, 7445B - 9 x 6", White	1	PCE				Amazon		pkg, 20
	> >	SH-PG0005	[SH-PG0005] 3 x 5" 2 Mil Reclosable Polypropylene Bags	1	PCE				Uline	S-1293	pkg, 1000
	>	DC-LB0178	[DC-LB0178] Taz Pro NA Serial Number Sticker, Tamper Evident	1	PCE				MyAssetTag.com		pkg, 100