## Sheet1
PN	name	color	material	part weight	per machine
PP-GP0393	10mm bushing retaining ring	lulzbot green	abs	.3 g	10

PP-GP0392	12mm bushing retaining ring	lulzbot green	abs	.25 g	3

PP-GP0420	Actuator cover	black	abs	31 g	1

PP-GP0422	Actuator mount	black	abs	7 g	1

PP-GP0418	Bearing mount	black	abs	6 g	1

PP-GP0396	bed corner	black	ninjaflex	6 g	4

PP-GP0223	bed mount chassis	black	abs	7 g	4

PP-GP0395	bed mount table	black	abs	8 g	4

PP-GP0394	Z belt anchor	black	abs	3 g	2

PP-GP0419	blower shroud	black	abs	44 g	1

PP-GP0429	cable channel	black	abs	5 g	2

PP-GP0390	cable clip	black	abs	3 g	5

PP-GP0415	dual tube clamp	black	abs	18 g	1

PP-GP0411	electronics chassis mount back	black	abs	3 g	2

PP-GP0410	electronics chassis mount front	black	abs	3 g	1

PP-GP0414	filament wheel	black	abs	1 g	1

PP-GP0238	flexy bed foot	black	ninjaflex	.5 g	4

PP-GP0409	frame foot	black	ninjaflex	1 g	4

PP-GP0389	heatsink mount	black	abs	7 g	1

PP-GP0408	extruder cap	black	abs	37.5	1

PP-GP0413	idler	black	abs	3 g	2

PP-GP0427	idler tube clamp left	black	abs	1 g	2

PP-GP0428	idler tube clamp right	black	abs	1 g	2

PP-GP0407	interconnect housing	black	abs	42 g	1

PP-GP0388	interface board cover	black	abs	25	1

PP-GP0387	interface board mount	black	abs	13 g	1

PP-GP0386	LCD back	black	abs	41 g	1

PP-GP0384	LCD bezel	black	abs	7 g	1

PP-GP0385	LCD center	black	abs	10 g	1

PP-GP0426	sensor cable cover	black	abs	2 g	2

PP-GP0417	Sensor cover left	green	abs	4 g	1

PP-GP0416	Sensor cover right	black	abs	4 g	1

PP-GP0412	Sensor mount	black	abs	10 g	1

PP-GP0406	Spool arm	black	abs	19 g	2

PP-GP0382	USB bezel	black	abs	3 g	1

PP-GP0383	USB mount	black	abs	22 g	1

PP-GP0381	wiper mount	black	abs	8.5g	2

PP-GP0380	x belt clamp	black	abs	2 g	1

PP-GP0378	x belt tensioner	black	abs	3 g	1

PP-GP0379	X belt tensioner clamp	black	abs	1 g	1

PP-GP0377	x bump stop	black	ninjaflex	7 g	1

PP-GP0376	x carriage	black	abs	43g	1

PP-GP0375	x double bearing holder	black	abs		1

PP-Gp0374	x idler	black	abs	61g	1

PP-GP0373	x motor	black	abs	92g	1

PP-GP0372	x motor chain mount	black	abs	32 g	1

PP-GP0397	Y bearing holder	black	abs	12 g	4

PP-GP0437	toolhead cable retainer	black	abs	1 g	2

PP-GP0370	Y belt clamp	black	abs	3 g	1

PP-GP0369	Y belt mount	black	abs	15 g	1

PP-GP0368	Y bump stop	black	ninjaflex	1 g	4

PP-GP0391	Y cable cover	black	abs	17	1

PP-GP0425	Y chain pivot	black	abs	2 g	1

PP-GP0367	Y chain pivot mount	black	abs	22 g	1

PP-GP0366	Y chain to bed mount	black	abs	12 g	1

PP-GP0365	Y corner left	black	abs	18 g	2

PP-GP0364	Y corner right	black	abs	18 g	2

PP-GP0363	Y idler housing	black	abs	22 g	1

PP-GP0362	Y motor mount	black	abs	41 g	1

PP-GP0361	Z chain bracket	black	abs	30 g	1

PP-GP0360	Z lower left	black	abs	73g	1

PP-GP0359	Z lower right	black	abs	73g	1

PP-GP0405	Z max cable cover	black	abs	4 g	1

PP-GP0358	Z upper left	black	abs	24g	1

PP-GP0357	Z upper right	black	abs	24g	1

PP-GP0430	Tube collar 1	green	ninjaflex	1 g	1

PP-GP0431	Tube collar 2	black	ninjaflex	1 g	1

PP-GP0446	bed standoff	black	ninjaflex	1 g	1