## KT-PR0051EU_TAZ_Workhorse_OCA_B
BoM Name | Level | Product Reference | Product Name | Quantity | Unit of Measure | BoM Reference | Manufacturer | Manufacturer Ref. | Distributor | Distributor Ref. | Distr. UOM
LulzBot TAZ 3D Printer, Workhorse Edition, Boxed for Retail, EU |  | KT-PR0051EU | LulzBot TAZ 3D Printer, Workhorse Edition, Boxed for Retail, EU | 1 | PCE | T8826 7/18/2019
| > | AS-PK0029 | [AS-PK0029] Universal Tool Kit | 1 | PCE | T8826 7/18/2019
| > > | AS-PK0010 | [AS-PK0010] 90 mm wiper pad set | 1 | PCE, 90mm, 5 pack
| > > > | AS-PR0023 | [AS-PR0023] 90mm Cut wiper pad | 5 | PCE, 90mm
| > > > > | HD-MS0550 | [HD-MS0550] Synthetic Felt Plain Backing, 1" Wide, 1/4" Thick - 50 ft | 600 | inch(es) |  |  |  | McMaster-Carr | 88085K311 | ft, 50
| > > > > | RM-AB0105 | [RM-AB0105] Chroma Strand ABS Filament, Black 2.85mm, 5 lb reel | 0.0529 | Reel, 5lb |  |  |  | Chroma Strand Labs, LLC |  | Reel, 5lb
| > > > | SH-PG0002 | [SH-PG0002] 3 x 4" 2 Mil Reclosable Polypropylene Bags | 1 | PCE |  |  | S-1292 | Uline | S-1292 | pkg, 1000
| > > | AS-PK0027 | [AS-PK0027] Clam knife with label | 1 | PCE
| > > > | DC-LB0062 | [DC-LB0062] Clam Knife Sheath Sticker - Caution Sharp Blade! (1"x2.5" Rectangle) | 1 | PCE |  |  |  | Sticker Giant |  | PCE
| > > > | TL-HD0359 | [TL-HD0359] 7 1/2" Nylon Handle Clam Knife - Laser Etched with "Sharp" Icon | 1 | PCE |  |  |  | Printed Solid, Inc. |  | PCE
| > > > > | SR-MN0010 | [SR-MN0010] Laser Etching Service for Clam Knive, TL-HD0009 | 1 | PCE |  |  |  | Laser Engraving Design |  | PCE
| > > > > | TL-HD0009 | [TL-HD0009] 7 1/2" Nylon Handle Clam Knife | 1 | PCE |  |  |  | WEBstaurant Store | 35340592 | PCE
| > > | AS-PK0030 | [AS-PK0030] Tool Sub Kit, Universal | 1 | PCE
| > > > | TL-HD0008 | [TL-HD0008] Stainless Steel Pocket Rule Semiflexible, Metric Grads, 150 mm Length | 1 | PCE |  |  |  | Image Supply Service, Inc. | 90013A | PCE
| > > > | TL-HD0046 | [TL-HD0046] PRO DENTAL PICK (PROBE) (DP-19) M S V - in a protective sleeve or with a safety cap | 1 | PCE |  |  |  | PRECISION PRODUCTS.US | J1031S | PCE
| > > > | TL-HD0049 | [TL-HD0049] 6" Deluxe Bent Stainless Steel Tweezers with Serrated Teeth and Safety Cap | 1 | PCE |  |  |  | ROEDER INDUSTRIES INC. | TWE6 6'' Tweezers | PCE
| > > | TL-CS0117 | [TL-CS0117] Elmer's Glue Sticks, .77oz | 1 | PCE |  |  |  | Amazon | B000U6FJQE | PCE
| > > | TL-CS0255 | [TL-CS0255] Scotch Brite Maroon Pad, 2"X 3" | 2 | PCE
| > > > | TL-MS0568 | [TL-MS0568] Abrasive Roll, 2" W x 30 ft. L Roll - Maroon | 76.2 | mm |  |  |  | Zoro Tools | G1446654 | ft, 30
| > > | TL-HD0048 | [TL-HD0048] Elmer's X-Acto No. 1 Precision Knife - Aluminum | 1 | PCE |  |  |  | Amazon |  | PCE
| > > | TL-HD0050 | [TL-HD0050] 6" Long Nose Pliers | 1 | PCE |  |  |  | Electronics Distributors Corp. |  | PCE
| > > | TL-HD0468 | [TL-HD0468] 7 pc Long Arm Ball Hex Key Wrench Set (Metric) - Red | 1 | PCE |  | Bondhus | 03-HD468 | Electronics Distributors Corp. | 03-HD0468 | PCE
| > > | TL-MS0572 | [TL-MS0572] Tool bag / Travel Organizer Case | 1 | PCE |  | Specialty Incentives, Inc | 0011-68 | Specialty Incentives, Inc | 0011-68 | PCE
| > | AS-PK0036 | [AS-PK0036] Scotch Brite Wiper Pad Set | 1 | pkg, 5 | T8826 7/18/2019
| > > | AS-PR0153 | [AS-PR0153] Treated Wiper Pad, 25 x 90mm, Standard Mount | 5 | PCE
| > > > | HD-MS0531 | [HD-MS0531] Scotch-Brite, Light Cleansing Pad, 7445B - 9 x 6", White | 1 | PCE |  |  |  | WEBstaurant Store | 39998 | pkg, 20
| > > | SH-PG0005 | [SH-PG0005] 3 x 5" 2 Mil Reclosable Polypropylene Bags | 1 | PCE |  |  |  | Uline | S-1293 | pkg, 1000
| > | AS-PK0040 | [AS-PK0040] Documentation Bag, Workhorse | 1 | PCE | T8826 7/18/2019
| > > | DC-LB0187 | [DC-LB0187] Label - TAZ Filament Sample Bags | 1 | PCE |  |  |  | Sticker Giant |  | PCE
| > > | SH-PG0030 | [SH-PG0030] 8X10 2MIL RECLOSABLE BAG 1M/CT | 1 | PCE |  |  |  | Uline | S-1700 | pkg, 1000
| > > | SH-PG0084 | [SH-PG0084] 6 x 10" 6 Mil Reclosable Bags | 1 | PCE |  |  |  | Uline | S-17767 | pkg, 1000
| > > | RM-PL0134 | [RM-PL0134] PolyLite PLA LulzBot Green, 2.85mm 3kg Reel â€“ Polymaker | 0.01 | Reel, 3kg |  | JF Polymers (Suzhou) Co. Ltd |  | Polymaker N. America |  | Reel, 3kg
| > | AS-PR0168 | [AS-PR0168] TAZ Workhorse, Calibrated | 1 | PCE | T8826 7/18/2019
| > > | PP-MP0082 | [PP-MP0082] Bed Leveling Washer, 303 SST | 4 | PCE | T8826 7/18/2019 |  |  | Precision Metal Manufacturing, LLC |  | PCE
| > > | HD-MS0058 | [HD-MS0058] Wire Tie, 8" Black, pk 1000 | 1 | PCE | T8826 7/18/2019 |  | APU-08-18-0-M | Electronics Distributors Corp. | 17-01125 | pkg, 1000
| > > | HD-BT0082 | [HD-BT0082] Metric 18-8 SS Flat Head Socket Cap Screw M3 Size, 16mm Length, .50mm Pitch | 4 | PCE | T8826 7/18/2019 |  |  | Hardware Speciality | DIN7991A2-3-16 | PCE
| > > | HD-MS0287 | [HD-MS0287] Metric 18-8 Stainless Steel Unthreaded Spacer, 8mm OD, 10mm Length, M3 Screw Size | 4 | PCE | T8826 7/18/2019 |  |  | Hardware Speciality | M0599-3-SS | PCE
| > > | HD-BT0157 | [HD-BT0157] Black-Oxide Class 12.9 Socket Head Cap Screw, Alloy Steel, M3 Thread, 8mm Length, 0.50mm Pitch | 3 | PCE | T8826 7/18/2019 |  |  | Hardware Speciality | DIN912-12.9-3-8 | PCE
| > > | EL-CA0063 | [EL-CA0063] 6ft Tripp Lite - USB 2.0 A/B Gold Device Cable Ferrite Chokes A Male B Male | 1 | PCE | T8826 7/18/2019 |  | U023-006 | Electronics Distributors Corp. | U023-006 | PCE
| > > | EL-CA0030 | [EL-CA0030] North American - 6ft 18AWG Power Cord Cable w/ 3 Conductor PC Power Connector Socket (C13/5-15P) - Black, 5279 | 1 | PCE | T8826 7/18/2019 |  | 3271V86 | Linvox | 3271V86 | PCE
| > > | PP-IS0118 | [PP-IS0118] Extruder Cap with Inserts, Workhorse | 1 | PCE | T8826 7/18/2019
| > > > | HD-MS0030 | [HD-MS0030] Metric Brass Heat-Set Tapered Insert, M3-.5 Internal Thread, 3.8mm Length | 2 | PCE |  |  |  | Aero-Space Fasteners and Hardware (formerly Colorado Electronic Hardware) | PEM IUBB-M3-1 | PCE
| > > > | PP-GP0445 | [PP-GP0445] Extruder Cap, Black, Workhorse | 1 | PCE
| > > > > | RM-AB0105 | [RM-AB0105] Chroma Strand ABS Filament, Black 2.85mm, 5 lb reel | 0.0198 | Reel, 5lb |  |  |  | Chroma Strand Labs, LLC |  | Reel, 5lb
| > > > | DC-LB0186 | [DC-LB0186] LULZBOT Plaque, Workhorse | 1 | PCE |  |  |  | Logo Tags |  | PCE
| > > > | HD-BT0137 | [HD-BT0137] M3 x 8 Bolt, BHCS, Black-Oxide | 2 | PCE |  |  | 40868 | Hardware Speciality | ISO7380-10.9-3-8 | PCE
| > > | AS-PR0157 | [AS-PR0157] Feed Tube Assembly, Workhorse | 1 | PCE | T8826 7/18/2019
| > > > | HD-MS0058 | [HD-MS0058] Wire Tie, 8" Black, pk 1000 | 1 | PCE |  |  | APU-08-18-0-M | Electronics Distributors Corp. | 17-01125 | pkg, 1000
| > > > | HD-TB0007 | [HD-TB0007] Feed Tube, 0.187 ID X .250 OD NAT PTFE Tube | 80 | cm |  | Zeus | 15798 | Professional Plastics | 0.187 ID X .250 OD NAT PTFE TUBE | ft, 500
| > > > | PP-GP0219 | [PP-GP0219] Feed tube spinner v3.0 | 1 | PCE
| > > > > | RM-AB0105 | [RM-AB0105] Chroma Strand ABS Filament, Black 2.85mm, 5 lb reel | 0.0024 | Reel, 5lb |  |  |  | Chroma Strand Labs, LLC |  | Reel, 5lb
| > > | AS-HB0006 | [AS-HB0006] TAZ Etched Modular Print Bed Heater, no felt | 1 | PCE | T8826 7/18/2019 |  |  | TEMPCO ELECTRIC HEATER CORP | SHS80989 | PCE
| > > | AS-HB0003 | [AS-HB0003] TAZ Glass/PEI Print Surface | 1 | PCE | T8826 7/18/2019
| > > > | HD-MS0349 | [HD-MS0349] PEI (10mil) with 3M 468 adhesive attached, heat-treated, TAZ | 1 | PCE
| > > > > | HD-MS0310 | [HD-MS0310] TAPE3M468MP.005X26.000X60YD .005" THK 3M ADHESIVE 468MP 26" WIDE X 60 YARDS | 1024 | cmÂ² |  |  |  | HBM Supply | 3M 468MP | Roll, 26" x 2160"
| > > > > | HD-MS0311 | [HD-MS0311] SULT1000NA.010X26.000X90FT - 0.010 X 26.000 WIDE X 90 FT NAT ULTEM 1000 FILM | 1024 | cmÂ² |  |  |  | Polymershapes LLC | 70325327 | Roll, 26" x 1080"
| > > > | HD-MS0002 | [HD-MS0002] Borosilicate Glass Bed 300mm x 300mm x 1/8" | 1 | PCE |  |  |  | Allen Scientific Glass, Inc. | HD-MS0002-3 | PCE
| > > | AS-PR0167 | [AS-PR0167] TAZ Workhorse, Final Assembly | 1 | PCE | T8826 7/18/2019
| > > > | AS-PR0163 | [AS-PR0163] Y-Axis Assembly, Workhorse | 1 | PCE | T8707 7/15/2019
| > > > > | EL-MT0029 | [EL-MT0029] NEMA 17 Stepper Motor, Moons' - NOT INCLUDING wire harness | 1 | PCE |  |  | MS17HD6P4150-01-B | Moons' Industries (America), Inc. | MS17HD6P4150-01-B | PCE
| > > > > | HD-BT0048 | [HD-BT0048] Metric Class 12.9 Socket Head Cap Screw Alloy Steel, M5 Thread, 10mm Length, 0.80mm Pitch | 1 | PCE |  |  |  | Fastenal | 39544 | PCE
| > > > > | HD-BT0073 | [HD-BT0073] Class 10.9 Stl Button Head Socket Cap Screw M5 Size, 10 Mm Length, .8 Mm Pitch | 17 | PCE |  |  |  | Hardware Speciality | ISO7380-10.9-5-10 | PCE
| > > > > | HD-BT0104 | [HD-BT0104] M3 x 8 Bolt, BHCS, SST | 2 | PCE |  |  | MB2510008A20000 | Hardware Speciality | ISO7380-A2-3-8 | PCE
| > > > > | HD-BT0128 | [HD-BT0128] M3 x 6 Bolt, FHCS Black-Oxide | 4 | PCE |  |  | 40921 | Hardware Speciality | DIN7991-10.9-3-6 | PCE
| > > > > | HD-BT0148 | [HD-BT0148] Class 10.9 Steel Button-Head Socket Cap Screw, M3 Size, 10 mm Length, .5 mm Pitch | 41 | PCE |  |  | 91239A115 | Hardware Speciality | ISO7380-10.9-3-10 | PCE
| > > > > | HD-EX0062 | [HD-EX0062] T-Slot Aluminum Frame TPW, Extrusion 20mm x 20mm x 500mm,Tapped M5x0.8 on Both Ends, Black (Ends free of anodize) | 2 | PCE |  | T-slot | 2020M 2 Tap | In-Position Technologies | 2020M 2 Tap | PCE
| > > > > | HD-MS0033 | [HD-MS0033] GT2, 16 Teeth, timing pulley, AL | 1 | PCE |  |  |  | B & B Manufacturing, Inc | 16-2P06M6CA5 | PCE
| > > > > | HD-MS0411 | [HD-MS0411] 625-2RS Premium Two Side Rubber Sealed Bearing ABEC3 | 1 | PCE |  |  |  | JSB Great Bearings | 625-2RS V2+ | PCE
| > > > > | HD-NT0053 | [HD-NT0053] T-Slot Slide in T-nuts for Aluminum Frame, M5 | 8 | PCE |  | T-slot | 682888 | In-Position Technologies | 682888 | PCE
| > > > > | HD-RD0018 | [HD-RD0018] 10mm Smooth Rod, Stainless Steel, 500mm | 2 | PCE |  | Igus, Inc. | EWMR-10-500x | Igus, Inc. | EWMR-10-500x | PCE
| > > > > | HD-WA0035 | [HD-WA0035] Metric 18-8 Stainless Steel External Serrated Lock Washer, M3 Screw Size, 6mm OD, 0.4mm min Thick | 2 | PCE |  |  | 11511313 | Hardware Speciality | DIN6798A-A2-3 | PCE
| > > > > | HD-WA0038 | [HD-WA0038] Black-Oxide 18-8 Steel Flat Washer, M3 Screw Size, 3.2mm ID, 7.0mm OD | 39 | PCE |  |  |  | Hardware Speciality | DIN125A-A2-3BL | PCE
| > > > > | AS-PR0153 | [AS-PR0153] Treated Wiper Pad, 25 x 90mm, Standard Mount | 1 | PCE
| > > > > > | HD-MS0531 | [HD-MS0531] Scotch-Brite, Light Cleansing Pad, 7445B - 9 x 6", White | 1 | PCE |  |  |  | WEBstaurant Store | 39998 | pkg, 20
| > > > > | HD-WA0040 | [HD-WA0040] Black-Oxide 18-8 Stainless Steel Washer, M5 Size, 5.3mm ID, 10.0mm OD | 17 | PCE |  |  |  | Hardware Speciality | DIN125A-A2-5BL | PCE
| > > > > | PP-MP0216 | [PP-MP0216] Bed Plate, 6061 | 1 | PCE |  |  |  | Epocs Manufacturing |  | PCE
| > > > > | PP-MP0227 | [PP-MP0227] XY Calibration Cube | 1 | PCE |  |  |  | Precision Metal Manufacturing, LLC | PP-MP0227 | PCE
| > > > > | PP-GP0238 | [PP-GP0238] Flexy Bed Foot v0.1 | 4 | PCE
| > > > > > | RM-TE0002 | [RM-TE0002] Midnight NinjaFlexâ„¢ TPE Filament, 3mm, 0.75kg Fenner Drives | 0.01 | Reel, 0.75kg |  | Fenner Drives | 3D3011290 Midnight | Fenner Drives | 3D3011290A | Reel, 0.75kg
| > > > > | PP-GP0369 | [PP-GP0369] Y Belt Mount | 1 | PCE
| > > > > > | RM-AB0105 | [RM-AB0105] Chroma Strand ABS Filament, Black 2.85mm, 5 lb reel | 0.0064 | Reel, 5lb |  |  |  | Chroma Strand Labs, LLC |  | Reel, 5lb
| > > > > | PP-GP0381 | [PP-GP0381] Wiper Mount | 1 | PCE
| > > > > > | RM-AB0105 | [RM-AB0105] Chroma Strand ABS Filament, Black 2.85mm, 5 lb reel | 0.0035 | Reel, 5lb |  |  |  | Chroma Strand Labs, LLC |  | Reel, 5lb
| > > > > | PP-GP0391 | [PP-GP0391] Y Cable Cover | 1 | PCE
| > > > > > | RM-AB0105 | [RM-AB0105] Chroma Strand ABS Filament, Black 2.85mm, 5 lb reel | 0.0112 | Reel, 5lb |  |  |  | Chroma Strand Labs, LLC |  | Reel, 5lb
| > > > > | PP-GP0395 | [PP-GP0395] Bed Mount Table | 4 | PCE
| > > > > > | RM-AB0105 | [RM-AB0105] Chroma Strand ABS Filament, Black 2.85mm, 5 lb reel | 0.0033 | Reel, 5lb |  |  |  | Chroma Strand Labs, LLC |  | Reel, 5lb
| > > > > | PP-GP0396 | [PP-GP0396] Bed Corner | 4 | PCE
| > > > > > | RM-TE0002 | [RM-TE0002] Midnight NinjaFlexâ„¢ TPE Filament, 3mm, 0.75kg Fenner Drives | 0.01 | Reel, 0.75kg |  | Fenner Drives | 3D3011290 Midnight | Fenner Drives | 3D3011290A | Reel, 0.75kg
| > > > > | PP-GP0446 | [PP-GP0446] Heater bed stand off | 1 | PCE
| > > > > > | RM-TE0002 | [RM-TE0002] Midnight NinjaFlexâ„¢ TPE Filament, 3mm, 0.75kg Fenner Drives | 0.01 | Reel, 0.75kg |  | Fenner Drives | 3D3011290 Midnight | Fenner Drives | 3D3011290A | Reel, 0.75kg
| > > > > | PP-GP0449 | [PP-GP0449] Auxiliary Bed Mount Cover, Black | 1 | PCE
| > > > > > | RM-AB0105 | [RM-AB0105] Chroma Strand ABS Filament, Black 2.85mm, 5 lb reel | 0.0049 | Reel, 5lb |  |  |  | Chroma Strand Labs, LLC |  | Reel, 5lb
| > > > > | AS-PR0121 | [AS-PR0121] Y-Bearing Holder Assembly | 4 | PCE
| > > > > > | HD-BU0030 | [HD-BU0030] DryLinÂ® R - Solid Polymer Bearing RJMP-01-10mm | 1 | PCE |  | Igus, Inc. | RJMP-01-10 | Igus, Inc. | RJMP-01-10 | PCE
| > > > > > | PP-GP0393 | [PP-GP0393] 10mm Retaining Ring | 1 | PCE
| > > > > > > | RM-AB0104 | [RM-AB0104] Chroma Strand ABS Filament, Lulzbot Green 2.85mm, 5 lb reel | 0.0001 | Reel, 5lb |  | Chroma Strand Labs, LLC |  | Chroma Strand Labs, LLC |  | Reel, 5lb
| > > > > > | RM-AB0105 | [RM-AB0105] Chroma Strand ABS Filament, Black 2.85mm, 5 lb reel | 0.006 | Reel, 5lb |  |  |  | Chroma Strand Labs, LLC |  | Reel, 5lb
| > > > > | AS-PR0122 | [AS-PR0122] Y-Idler Mount Assembly | 1 | PCE
| > > > > > | HD-BT0148 | [HD-BT0148] Class 10.9 Steel Button-Head Socket Cap Screw, M3 Size, 10 mm Length, .5 mm Pitch | 4 | PCE |  |  | 91239A115 | Hardware Speciality | ISO7380-10.9-3-10 | PCE
| > > > > > | HD-WA0038 | [HD-WA0038] Black-Oxide 18-8 Steel Flat Washer, M3 Screw Size, 3.2mm ID, 7.0mm OD | 4 | PCE |  |  |  | Hardware Speciality | DIN125A-A2-3BL | PCE
| > > > > > | PP-FP0151 | [PP-FP0151] Y Endplate | 1 | PCE |  |  |  | Precision Metal Manufacturing, LLC | PP-FP0151 | PCE
| > > > > > | PP-IS0091 | [PP-IS0091] Y-Idler Housing with Inserts | 1 | PCE
| > > > > > > | HD-MS0030 | [HD-MS0030] Metric Brass Heat-Set Tapered Insert, M3-.5 Internal Thread, 3.8mm Length | 4 | PCE |  |  |  | Aero-Space Fasteners and Hardware (formerly Colorado Electronic Hardware) | PEM IUBB-M3-1 | PCE
| > > > > > > | PP-GP0363 | [PP-GP0363] Y Idler Housing | 1 | PCE
| > > > > > > > | RM-AB0105 | [RM-AB0105] Chroma Strand ABS Filament, Black 2.85mm, 5 lb reel | 0.0097 | Reel, 5lb |  |  |  | Chroma Strand Labs, LLC |  | Reel, 5lb
| > > > > | AS-PR0161 | [AS-PR0161] Y Motor Mount Assembly, Workhorse | 1 | PCE
| > > > > > | EL-HR0182 | [EL-HR0182] TAZ Workhorse, Y Motor Ground Extension | 1 | PCE |  |  |  | CCX Corp.* |  | PCE
| > > > > > > | EL-MS0059 | [EL-MS0059] Molex-CONN TERM FEMALE 22-24AWG TIN Reels of 20K | 3 | PCE | update 6/20/19 T7984 | Molex | 16-02-0086 | TTI Global Distribution | 16-02-0086 | PCE
| > > > > > > | EL-MS0141 | [EL-MS0141] Term Ring Non Ins 26-22AWG #4 Order Bulk Only | 1 | PCE | update 6/20/19 T7984 | Panduit | P22-4R-M | TTI Global Distribution | P22-4R-M | PCE
| > > > > > > | EL-MS0142 | [EL-MS0142] Conn Recept Faston 22-26AWG .110 - Reel of 3K | 2 | PCE | update 6/20/19 T7984 |  | 7-520365-2 | TTI Global Distribution | 7-520365-2 | PCE
| > > > > > > | EL-WR0105 | [EL-WR0105] 24AWG Stranded â€“ Black | 34 | cm | update 6/20/19 T7984 |  |  | Allcable | HU1569247BK | ft, 1000
| > > > > > > | PC-CN0003 | [PC-CN0003] Molex - CONN HOUSING 3POS .100 W/LATCH | 1 | PCE | update 6/20/19 T7984 | Molex | 50-57-9403 | TTI Global Distribution | 50579403 | PCE
| > > > > > | PP-IS0115 | [PP-IS0115] Y Motor Mount with Inserts, Workhorse | 1 | PCE
| > > > > > > | PP-GP0439 | [PP-GP0439] Y Motor Mount, Black, Workhorse | 1 | PCE
| > > > > > > > | RM-AB0105 | [RM-AB0105] Chroma Strand ABS Filament, Black 2.85mm, 5 lb reel | 0.0176 | Reel, 5lb |  |  |  | Chroma Strand Labs, LLC |  | Reel, 5lb
| > > > > > > | PP-MP0066 | [PP-MP0066] Metric Brass Heat-Set Tapered Insert, M2-.4 Internal Thread, 2.9MM Length | 2 | PCE |  |  |  | Aero-Space Fasteners and Hardware (formerly Colorado Electronic Hardware) | PEM ZZIUB-48213 | PCE
| > > > > > | EL-SW0022 | [EL-SW0022] SWITCH BASIC SPDT 3A .110QC 125V | 1 | PCE |  | Omron | SS-3GPT | TTI Global Distribution | SS-3GPT | PCE
| > > > > > | HD-BT0107 | [HD-BT0107] Metric Class 12.9 Socket Head Cap Screw Alloy Steel, Black, M2 Thread, 10mm Length, 0.4mm Pitch | 2 | PCE |  |  | 134599 | Fastenal | 134599 | PCE
| > > > > > | HD-BT0148 | [HD-BT0148] Class 10.9 Steel Button-Head Socket Cap Screw, M3 Size, 10 mm Length, .5 mm Pitch | 4 | PCE |  |  | 91239A115 | Hardware Speciality | ISO7380-10.9-3-10 | PCE
| > > > > > | HD-MS0058 | [HD-MS0058] Wire Tie, 8" Black, pk 1000 | 1 | PCE |  |  | APU-08-18-0-M | Electronics Distributors Corp. | 17-01125 | pkg, 1000
| > > > > > | HD-NT0001 | [HD-NT0001] Metric Zinc-Plated Steel Nylon-Insert Locknut, Class 8, M3 Screw sz, .5MM pitch, 5.5MM W, 4MM H | 4 | PCE |  |  | 40143 | Fastenal | 40143 | PCE
| > > > > > | HD-WA0012 | [HD-WA0012] Steel Flat Washer, DIN 125 zinc-plated class 4,M2 screw sz, 5mm OD, .25mm-.35mm thick | 2 | PCE |  |  | 40350 | Hardware Speciality | DIN125A-ST2ZPT | PCE
| > > > > > | HD-WA0038 | [HD-WA0038] Black-Oxide 18-8 Steel Flat Washer, M3 Screw Size, 3.2mm ID, 7.0mm OD | 4 | PCE |  |  |  | Hardware Speciality | DIN125A-A2-3BL | PCE
| > > > > > | PP-FP0151 | [PP-FP0151] Y Endplate | 1 | PCE |  |  |  | Precision Metal Manufacturing, LLC | PP-FP0151 | PCE
| > > > > | AS-PR0124 | [AS-PR0124] Y Idler Assembly | 1 | PCE
| > > > > > | HD-BL0028 | [HD-BL0028] 956-2P-06 POWERHOUSE BELT | 1 | PCE |  | B & B Manufacturing, Inc | 956-2P-06 | B & B Manufacturing, Inc | 866-2P-06 | PCE
| > > > > > | HD-BT0151 | [HD-BT0151] M5 x 20mm SCHS, Black Oxide | 1 | PCE |  |  |  | Hardware Speciality | DIN912-12.9-5-20BL | pkg, 100
| > > > > > | HD-MS0411 | [HD-MS0411] 625-2RS Premium Two Side Rubber Sealed Bearing ABEC3 | 2 | PCE |  |  |  | JSB Great Bearings | 625-2RS V2+ | PCE
| > > > > > | PP-MP0225 | [PP-MP0225] YZ Idler | 1 | PCE |  |  |  | Precision Metal Manufacturing, LLC | PP-MP0225 | PCE
| > > > > | PP-IS0088 | [PP-IS0088] Y-Belt Clamp with Inserts | 1 | PCE
| > > > > > | HD-MS0030 | [HD-MS0030] Metric Brass Heat-Set Tapered Insert, M3-.5 Internal Thread, 3.8mm Length | 2 | PCE |  |  |  | Aero-Space Fasteners and Hardware (formerly Colorado Electronic Hardware) | PEM IUBB-M3-1 | PCE
| > > > > > | PP-GP0370 | [PP-GP0370] Y Belt Clamp | 1 | PCE
| > > > > > > | RM-AB0105 | [RM-AB0105] Chroma Strand ABS Filament, Black 2.85mm, 5 lb reel | 0.0013 | Reel, 5lb |  |  |  | Chroma Strand Labs, LLC |  | Reel, 5lb
| > > > > | PP-IS0089 | [PP-IS0089] Y-Corner Left with Inserts | 2 | PCE
| > > > > > | HD-MS0030 | [HD-MS0030] Metric Brass Heat-Set Tapered Insert, M3-.5 Internal Thread, 3.8mm Length | 1 | PCE |  |  |  | Aero-Space Fasteners and Hardware (formerly Colorado Electronic Hardware) | PEM IUBB-M3-1 | PCE
| > > > > > | HD-MS0158 | [HD-MS0158] Metric Brass Heat-Set Insert For Plastics Tapered, M5-.8 Internal Thread, 6.7mm Length | 1 | PCE |  |  |  | Aero-Space Fasteners and Hardware (formerly Colorado Electronic Hardware) | PEM IUBB-M5-1 | PCE
| > > > > > | PP-GP0365 | [PP-GP0365] Y Corner Left | 1 | PCE
| > > > > > > | RM-AB0105 | [RM-AB0105] Chroma Strand ABS Filament, Black 2.85mm, 5 lb reel | 0.0077 | Reel, 5lb |  |  |  | Chroma Strand Labs, LLC |  | Reel, 5lb
| > > > > | PP-IS0090 | [PP-IS0090] Y-Corner Right with Inserts | 2 | PCE
| > > > > > | HD-MS0030 | [HD-MS0030] Metric Brass Heat-Set Tapered Insert, M3-.5 Internal Thread, 3.8mm Length | 1 | PCE |  |  |  | Aero-Space Fasteners and Hardware (formerly Colorado Electronic Hardware) | PEM IUBB-M3-1 | PCE
| > > > > > | PP-GP0364 | [PP-GP0364] Y Corner Right | 1 | PCE
| > > > > > > | RM-AB0105 | [RM-AB0105] Chroma Strand ABS Filament, Black 2.85mm, 5 lb reel | 0.0079 | Reel, 5lb |  |  |  | Chroma Strand Labs, LLC |  | Reel, 5lb
| > > > > > | HD-MS0158 | [HD-MS0158] Metric Brass Heat-Set Insert For Plastics Tapered, M5-.8 Internal Thread, 6.7mm Length | 1 | PCE |  |  |  | Aero-Space Fasteners and Hardware (formerly Colorado Electronic Hardware) | PEM IUBB-M5-1 | PCE
| > > > > | EL-HR0146 | [EL-HR0146] Bed Extension Harness, Assembled | 1 | PCE |  |  |  | FOYE, LLC |  | PCE
| > > > > > | PC-CN0050 | [PC-CN0050] CONN HOUSING MALE 3POS .100 | 1 | PCE |  |  |  | TTI Global Distribution | 701070002 | PCE
| > > > > > | EL-WR0119 | [EL-WR0119] 24AWG Stranded Wire â€“ Green | 22 | cm |  |  |  | Allcable | HU1569247GN | ft, 1000
| > > > > > | EL-WR0105 | [EL-WR0105] 24AWG Stranded â€“ Black | 5.5 | cm |  |  |  | Allcable | HU1569247BK | ft, 1000
| > > > > > | EL-MS0416 | [EL-MS0416] Solder Sleeve B155-9002, Clear 0.105" one step | 1 | PCE |  | TE Connectivity | B-155-9002 | TTI Global Distribution | B-155-9002 | PCE
| > > > > > | EL-MS0329 | [EL-MS0329] TVS Diode â€“ 1500W, 5V Reverse Standoff, 6V Breakdown, 9.4V Clamp, 200A Surge | 1 | PCE |  | Vishay | 1N6373-E3/54 | Digi-Key Corp | 1N6373-E3/54 | PCE
| > > > > > | EL-MS0247 | [EL-MS0247] Heat Shrink Tubing â€“ 0.19-0.09 â€“ Black, 100' | 85 | mm |  | 3M | 88-01870 | Electronics Distributors Corp. | 88-01870 | PCE, 100'
| > > > > > | EL-MS0205 | [EL-MS0205] Molex-CONN TERM MALE 22-24AWG TIN - Reels of 20K | 3 | PCE |  | Molex | 16-02-0107 | TTI Global Distribution | 16-02-0107 | PCE
| > > > > > | EL-MS0141 | [EL-MS0141] Term Ring Non Ins 26-22AWG #4 Order Bulk Only | 3 | PCE |  | Panduit | P22-4R-M | TTI Global Distribution | P22-4R-M | PCE
| > > > | AS-PR0162 | [AS-PR0162] Control Box Assembly, Workhorse | 1 | PCE | T8707 7/15/2019
| > > > > | AS-PR0169 | [AS-PR0169] 5A Fuse Mount Subassembly | 1 | PCE | T8023 7/16/2019
| > > > > > | EL-MS0235 | [EL-MS0235] Surface Mount Fuses 125V V/FA 5A NANO2 | 5 | PCE |  | Littelfuse | 0448005.MR | Digi-Key Corp |  | PCE
| > > > > > | PP-GP0463 | [PP-GP0463] 5A Fuse Sleeve, LulzBot Green, Flexible | 1 | PCE
| > > > > > > | RM-TE0027 | [RM-TE0027] LulzBot Green NinjaFlex TPE Filament, 3mm. 0.75kg Fenner Drives | 0.01 | Reel, 0.75kg |  |  |  | Fenner Drives | 3D3261290A | Reel, 0.75kg
| > > > > > | PP-GP0464 | [PP-GP0464] 5A Fuse Mount, Black | 1 | PCE
| > > > > > > | RM-AB0105 | [RM-AB0105] Chroma Strand ABS Filament, Black 2.85mm, 5 lb reel | 0.0034 | Reel, 5lb |  |  |  | Chroma Strand Labs, LLC |  | Reel, 5lb
| > > > > | EL-HR0147 | [EL-HR0147] LCD-USB Harness, Assembled | 2 | PCE | T8023 7/16/2019 |  |  | FOYE, LLC |  | PCE
| > > > > > | PC-CN0010 | [PC-CN0010] Conn Socket IDC, 10POS DUAL 30AU, | 2 | PCE |  | Amphenol FCI | 71600-010LF | TTI Global Distribution | 71600-010LF | PCE
| > > > > > | EL-CA0078 | [EL-CA0078] Flat Cables .050" 10C 10 COLOR 28AWG STRANDED | 200 | mm |  | 3M | 3302/10-300 | TTI Global Distribution | 3302/10-300 | ft, 300
| > > > > | EL-HR0152 | [EL-HR0152] CB PSU to Ground Green Harness, Assembled | 1 | PCE | T8023 7/16/2019 |  |  | FOYE, LLC |  | PCE
| > > > > > | EL-MS0246 | [EL-MS0246] Conn Ring 16-22 AWG #4 Red PIDG - Reel 5000 | 1 | PCE |  | TE Connectivity | 2-323758-1 | TTI Global Distribution | 2-323758-1 | PCE
| > > > > > | EL-WR0124 | [EL-WR0124] 16AWG Stranded â€“ Green w/ yellow stripe | 100 | mm |  |  |  | Allcable | HU15691626GN | ft, 1000
| > > > > > | EL-MS0497 | [EL-MS0497] CONN SPADE TERM 16-22AWG #6 RED | 1 | PCE |  | TE Connectivity | 2-34541-1 | TTI Global Distribution | 2-34541-1 | PCE
| > > > > | EL-HR0154 | [EL-HR0154] DC Power Harness, Assembled | 1 | PCE | T8023 7/16/2019 |  |  | CCX Corp.(DO NOT USE) |  | PCE
[9 empty] | CCX Corp.* |  | PCE
| > > > > > | EL-MS0361 | [EL-MS0361] 16 AWG 6.0mm Pin Length Power Phase Black Single Wire - Insulated Ferrule | 6 | PCE |  | Panduit | FSD78-6-D | TTI Global Distribution | FSD78-6-D | PCE
| > > > > > | EL-MS0497 | [EL-MS0497] CONN SPADE TERM 16-22AWG #6 RED | 6 | PCE |  | TE Connectivity | 2-34541-1 | TTI Global Distribution | 2-34541-1 | PCE
| > > > > > | EL-WR0106 | [EL-WR0106] 16AWG Stranded â€“ Red | 165 | cm |  |  |  | Allcable | HU15691626RD | ft, 1000
| > > > > > | EL-WR0121 | [EL-WR0121] 16AWG Stranded Wire â€“ Black | 165 | cm |  |  |  | Allcable | HU15691626BK | ft, 1000
| > > > > > | PC-CN0036 | [PC-CN0036] Term Block Plug 6POS STR 5.08mm | 1 | PCE |  | Molex | 39530-0006 | TTI Global Distribution | 3953000006 | PCE
| > > > > | EL-HR0167 | [EL-HR0167] Plug to ground green | 1 | PCE | T8023 7/16/2019 |  |  | FOYE |  | PCE
[9 empty] | FOYE, LLC |  | PCE
| > > > > > | EL-MS0143 | [EL-MS0143] Conn Fast Receptacle14-16 AWG .250 - REEL of 2200 Units | 1 | PCE |  | TE Amp | 3-350819-2 | TTI Global Distribution | 3-350820-2 | PCE
| > > > > > | EL-MS0246 | [EL-MS0246] Conn Ring 16-22 AWG #4 Red PIDG - Reel 5000 | 1 | PCE |  | TE Connectivity | 2-323758-1 | TTI Global Distribution | 2-323758-1 | PCE
| > > > > > | EL-WR0124 | [EL-WR0124] 16AWG Stranded â€“ Green w/ yellow stripe | 120 | mm |  |  |  | Allcable | HU15691626GN | ft, 1000
| > > > > | EL-HR0173 | [EL-HR0173] TAZ Workhorse, CB X Harness | 1 | PCE | T8023 7/16/2019 |  |  | CCX Corp.* |  | PCE
| > > > > > | EL-MS0059 | [EL-MS0059] Molex-CONN TERM FEMALE 22-24AWG TIN Reels of 20K | 13 | PCE |  | Molex | 16-02-0086 | TTI Global Distribution | 16-02-0086 | PCE
| > > > > > | EL-MS0062 | [EL-MS0062] MOLEX-CONN HOUSING 4POS .100 W/LATCH | 1 | PCE |  |  | 50579404 | Sager Electronics | 50579404 | PCE
| > > > > > | EL-MS0141 | [EL-MS0141] Term Ring Non Ins 26-22AWG #4 Order Bulk Only | 2 | PCE |  | Panduit | P22-4R-M | TTI Global Distribution | P22-4R-M | PCE
| > > > > > | EL-MS0329 | [EL-MS0329] TVS Diode â€“ 1500W, 5V Reverse Standoff, 6V Breakdown, 9.4V Clamp, 200A Surge | 1 | PCE |  | Vishay | 1N6373-E3/54 | Digi-Key Corp | 1N6373-E3/54 | PCE
| > > > > > | EL-MS0416 | [EL-MS0416] Solder Sleeve B155-9002, Clear 0.105" one step | 1 | PCE |  | TE Connectivity | B-155-9002 | TTI Global Distribution | B-155-9002 | PCE
| > > > > > | EL-WR0099 | [EL-WR0099] Shielded 22AWG UL2464 4 COND | 18 | cm |  |  |  | Allcable | C0762A.41.10 | ft, 1000
| > > > > > | EL-WR0105 | [EL-WR0105] 24AWG Stranded â€“ Black | 12 | cm |  |  |  | Allcable | HU1569247BK | ft, 1000
| > > > > > | EL-WR0119 | [EL-WR0119] 24AWG Stranded Wire â€“ Green | 49 | cm |  |  |  | Allcable | HU1569247GN | ft, 1000
| > > > > > | PC-CN0003 | [PC-CN0003] Molex - CONN HOUSING 3POS .100 W/LATCH | 1 | PCE |  | Molex | 50-57-9403 | TTI Global Distribution | 50579403 | PCE
| > > > > > | PC-CN0060 | [PC-CN0060] Female 10 pin Molex Connector Housing | 1 | PCE |  |  | 50-57-9410 | TTI Global Distribution | 50-57-9410 | PCE
| > > > > | EL-HR0174 | [EL-HR0174] TAZ Workhorse, Bed Power Harness | 1 | PCE | T8023 7/16/2019 |  |  | CCX Corp.* |  | PCE
| > > > > > | EL-MS0008 | [EL-MS0008] Anderson-Heavy Duty Power Connectors HOUSING ONLY, BLACK-BULK POWERPOLE 15/45 | 4 | PCE |  | Anderson Power Products | 879-1327G6-BK | Sager Electronics | 879-1327G6-BK | PCE
| > > > > > | EL-MS0010 | [EL-MS0010] Heavy Duty Power Connectors POWERPOLE 15A CONT | 4 | PCE |  | Anderson Power Products | 1332-BK | Sager Electronics | 1332-BK | PCE
| > > > > > | EL-WR0135 | [EL-WR0135] WIRE MTW 16AWG PPL 500ft SPOOL 600V 26-STRAND BARE COPPER - Purple | 90 | cm |  |  | MTW16VT | Allcable | MTW16VT | ft, 500
| > > > > > | EL-WR0157 | [EL-WR0157] SELF-WRAPPING BRAIDED SLEEVING - 1/4" - BLACK - 200 FT SPOOL | 430 | mm |  |  |  | Allcable | F6N0.25BK | ft, 200 (fixed)
| > > > > > | HD-TB0075 | [HD-TB0075] Heat-Shrink Tubing, 25 Feet Long, 0.38" ID Before Shrinking | 0.01 | ft, 25 |  | McMaster-Carr | 7856K76 | McMaster-Carr | 7856k76 | ft, 25
| > > > > | EL-HR0175 | [EL-HR0175] TAZ Workhorse, CB Extruder Harness | 1 | PCE | T8023 7/16/2019 |  |  | CCX Corp.* |  | PCE
| > > > > > | EL-MS0059 | [EL-MS0059] Molex-CONN TERM FEMALE 22-24AWG TIN Reels of 20K | 22 | PCE |  | Molex | 16-02-0086 | TTI Global Distribution | 16-02-0086 | PCE
| > > > > > | EL-MS0062 | [EL-MS0062] MOLEX-CONN HOUSING 4POS .100 W/LATCH | 1 | PCE |  |  | 50579404 | Sager Electronics | 50579404 | PCE
| > > > > > | EL-MS0141 | [EL-MS0141] Term Ring Non Ins 26-22AWG #4 Order Bulk Only | 2 | PCE |  | Panduit | P22-4R-M | TTI Global Distribution | P22-4R-M | PCE
| > > > > > | EL-MS0259 | [EL-MS0259] Heat Shrink DL WL Q53X 3/4" | 4.25 | cm |  | Qualtek | Q5-3X-3/4-01-QB48IN-5 | Electronics Distributors Corp. | 67-30751 | PCE ft, 4
| > > > > > | EL-MS0342 | [EL-MS0342] Ferrite Tubular Bead 7.87MM RoHS Status | 1 | PCE |  | Laird Technologies | 28B0625-100 | Sager Electronics | 28B0625-100 | PCE
| > > > > > | EL-MS0362 | [EL-MS0362] 24 AWG 6.0mm Pin Length Single Wire - Insulated Ferrule | 2 | PCE |  | Panduit | FSD73-6-D | Digi-Key Corp | FSD74-8-D | PCE
| > > > > > | EL-WR0099 | [EL-WR0099] Shielded 22AWG UL2464 4 COND | 17.5 | cm |  |  |  | Allcable | C0762A.41.10 | ft, 1000
| > > > > > | EL-WR0103 | [EL-WR0103] 24AWG Stranded â€“ Red | 40 | cm |  |  |  | Allcable | HU1569247RD | ft, 1000
| > > > > > | EL-WR0104 | [EL-WR0104] 24AWG Stranded â€“ Orange | 40 | cm |  |  |  | Allcable | HU1569247OE | ft, 1000
| > > > > > | EL-WR0105 | [EL-WR0105] 24AWG Stranded â€“ Black | 20 | cm |  |  |  | Allcable | HU1569247BK | ft, 1000
| > > > > > | EL-WR0107 | [EL-WR0107] 24AWG Stranded â€“ White | 20 | cm |  |  |  | Allcable | HU1569247WE | ft, 1000
| > > > > > | EL-WR0109 | [EL-WR0109] 24AWG Stranded â€“ Yellow | 20 | cm |  |  |  | Allcable | HU1569247YW | ft, 1000
| > > > > > | EL-WR0111 | [EL-WR0111] 24AWG Stranded â€“ Blue | 20 | cm |  |  |  | Allcable | HU1569247BE | ft, 1000
| > > > > > | EL-WR0119 | [EL-WR0119] 24AWG Stranded Wire â€“ Green | 20 | cm |  |  |  | Allcable | HU1569247GN | ft, 1000
| > > > > > | PC-CN0001 | [PC-CN0001] Molex-Conn Housing 2POS .100 W/Latch | 2 | PCE |  | Molex | 50579402 | Sager Electronics | 50579402 | PCE
| > > > > > | PC-CN0032 | [PC-CN0032] Term Block Plug 2POS STR 5.08MM | 2 | PCE |  | Molex | 395300002 | TTI Global Distribution | 395300002 | PCE
| > > > > > | PC-CN0058 | [PC-CN0058] Female 16 pin Molex connector housing | 1 | PCE |  |  | 50-57-9416 | TTI Global Distribution | 50-57-9416 | PCE
| > > > > | EL-HR0176 | [EL-HR0176] TAZ Workhorse, CB Dual Extruder Harness | 1 | PCE | T8023 7/16/2019 |  |  | CCX Corp.* |  | PCE
| > > > > > | EL-MS0059 | [EL-MS0059] Molex-CONN TERM FEMALE 22-24AWG TIN Reels of 20K | 6 | PCE |  | Molex | 16-02-0086 | TTI Global Distribution | 16-02-0086 | PCE
| > > > > > | EL-MS0062 | [EL-MS0062] MOLEX-CONN HOUSING 4POS .100 W/LATCH | 1 | PCE |  |  | 50579404 | Sager Electronics | 50579404 | PCE
| > > > > > | EL-MS0124 | [EL-MS0124] 20-24 AWG Tin Sockets for Receptacle - 4K Reel | 9 | PCE |  | TYCO ELECTRONICS | 1-66331-4 | TTI Global Distribution | 1-66331-4 | PCE
| > > > > > | EL-MS0133 | [EL-MS0133] CONN, RCPT, 14 POS w/Brass Inserts | 1 | PCE |  |  |  | TTI Global Distribution | 211103-1 | PCE
| > > > > > | EL-MS0141 | [EL-MS0141] Term Ring Non Ins 26-22AWG #4 Order Bulk Only | 1 | PCE |  | Panduit | P22-4R-M | TTI Global Distribution | P22-4R-M | PCE
| > > > > > | EL-MS0362 | [EL-MS0362] 24 AWG 6.0mm Pin Length Single Wire - Insulated Ferrule | 2 | PCE |  | Panduit | FSD73-6-D | Digi-Key Corp | FSD74-8-D | PCE
| > > > > > | EL-WR0099 | [EL-WR0099] Shielded 22AWG UL2464 4 COND | 13 | cm |  |  |  | Allcable | C0762A.41.10 | ft, 1000
| > > > > > | EL-WR0103 | [EL-WR0103] 24AWG Stranded â€“ Red | 20 | cm |  |  |  | Allcable | HU1569247RD | ft, 1000
| > > > > > | EL-WR0104 | [EL-WR0104] 24AWG Stranded â€“ Orange | 26 | cm |  |  |  | Allcable | HU1569247OE | ft, 1000
| > > > > > | EL-WR0105 | [EL-WR0105] 24AWG Stranded â€“ Black | 10 | cm |  |  |  | Allcable | HU1569247BK | ft, 1000
| > > > > > | PC-CN0001 | [PC-CN0001] Molex-Conn Housing 2POS .100 W/Latch | 1 | PCE |  | Molex | 50579402 | Sager Electronics | 50579402 | PCE
| > > > > > | PC-CN0032 | [PC-CN0032] Term Block Plug 2POS STR 5.08MM | 1 | PCE |  | Molex | 395300002 | TTI Global Distribution | 395300002 | PCE
| > > > > | EL-HR0177 | [EL-HR0177] TAZ Workhorse, CB Y End-Stop Harness | 1 | PCE | T8023 7/16/2019 |  |  | CCX Corp.* | 35 | PCE
| > > > > > | EL-MS0059 | [EL-MS0059] Molex-CONN TERM FEMALE 22-24AWG TIN Reels of 20K | 4 | PCE |  | Molex | 16-02-0086 | TTI Global Distribution | 16-02-0086 | PCE
| > > > > > | EL-MS0141 | [EL-MS0141] Term Ring Non Ins 26-22AWG #4 Order Bulk Only | 1 | PCE |  | Panduit | P22-4R-M | TTI Global Distribution | P22-4R-M | PCE
| > > > > > | EL-MS0329 | [EL-MS0329] TVS Diode â€“ 1500W, 5V Reverse Standoff, 6V Breakdown, 9.4V Clamp, 200A Surge | 1 | PCE |  | Vishay | 1N6373-E3/54 | Digi-Key Corp | 1N6373-E3/54 | PCE
| > > > > > | EL-MS0416 | [EL-MS0416] Solder Sleeve B155-9002, Clear 0.105" one step | 1 | PCE |  | TE Connectivity | B-155-9002 | TTI Global Distribution | B-155-9002 | PCE
| > > > > > | EL-WR0120 | [EL-WR0120] 24AWG Stranded Wire â€“ Purple | 67 | cm |  |  |  | Allcable | HU1569247VT | ft, 1000
| > > > > > | PC-CN0003 | [PC-CN0003] Molex - CONN HOUSING 3POS .100 W/LATCH | 2 | PCE |  | Molex | 50-57-9403 | TTI Global Distribution | 50579403 | PCE
| > > > > | EL-HR0178 | [EL-HR0178] TAZ Workhorse, Extruder Harness | 1 | PCE | T8023 7/16/2019 |  |  | CCX Corp.* |  | PCE
| > > > > > | EL-MS0205 | [EL-MS0205] Molex-CONN TERM MALE 22-24AWG TIN - Reels of 20K | 14 | PCE |  | Molex | 16-02-0107 | TTI Global Distribution | 16-02-0107 | PCE
| > > > > > | EL-MS0479 | [EL-MS0479] CONN TERM FEMALE 20-24AWG TIN (Micro-Fit 3.0â„¢) 12K REEL | 13 | PCE |  | Molex | 43030-0001 | TTI Global Distribution | 43030-0001 | PCE
| > > > > > | EL-WR0099 | [EL-WR0099] Shielded 22AWG UL2464 4 COND | 102 | cm |  |  |  | Allcable | C0762A.41.10 | ft, 1000
| > > > > > | EL-WR0103 | [EL-WR0103] 24AWG Stranded â€“ Red | 204 | cm |  |  |  | Allcable | HU1569247RD | ft, 1000
| > > > > > | EL-WR0104 | [EL-WR0104] 24AWG Stranded â€“ Orange | 204 | cm |  |  |  | Allcable | HU1569247OE | ft, 1000
| > > > > > | EL-WR0105 | [EL-WR0105] 24AWG Stranded â€“ Black | 102 | cm |  |  |  | Allcable | HU1569247BK | ft, 1000
| > > > > > | EL-WR0107 | [EL-WR0107] 24AWG Stranded â€“ White | 102 | cm |  |  |  | Allcable | HU1569247WE | ft, 1000
| > > > > > | EL-WR0109 | [EL-WR0109] 24AWG Stranded â€“ Yellow | 102 | cm |  |  |  | Allcable | HU1569247YW | ft, 1000
| > > > > > | EL-WR0111 | [EL-WR0111] 24AWG Stranded â€“ Blue | 102 | cm |  |  |  | Allcable | HU1569247BE | ft, 1000
| > > > > > | EL-WR0119 | [EL-WR0119] 24AWG Stranded Wire â€“ Green | 102 | cm |  |  |  | Allcable | HU1569247GN | ft, 1000
| > > > > > | EL-WR0157 | [EL-WR0157] SELF-WRAPPING BRAIDED SLEEVING - 1/4" - BLACK - 200 FT SPOOL | 960 | mm |  |  |  | Allcable | F6N0.25BK | ft, 200 (fixed)
| > > > > > | HD-TB0075 | [HD-TB0075] Heat-Shrink Tubing, 25 Feet Long, 0.38" ID Before Shrinking | 0.01 | ft, 25 |  | McMaster-Carr | 7856K76 | McMaster-Carr | 7856k76 | ft, 25
| > > > > > | PC-CN0057 | [PC-CN0057] Male 16 pin Molex Connector Housing | 1 | PCE |  |  | 70107-0015 | Sager Electronics | 70107-0015 | PCE
| > > > > > | PC-CN0099 | [PC-CN0099] CONN RECEPT 20POS 3MM DUAL ROW | 1 | PCE |  | Molex | 430252000 | TTI Global Distribution | 43025-2000 | PCE
| > > > > | EL-HR0179 | [EL-HR0179] TAZ Workhorse, X Harness | 1 | PCE | T8023 7/16/2019 |  |  | CCX Corp.* |  | PCE
| > > > > > | EL-MS0141 | [EL-MS0141] Term Ring Non Ins 26-22AWG #4 Order Bulk Only | 1 | PCE |  | Panduit | P22-4R-M | TTI Global Distribution | P22-4R-M | PCE
| > > > > > | EL-MS0142 | [EL-MS0142] Conn Recept Faston 22-26AWG .110 - Reel of 3K | 2 | PCE |  |  | 7-520365-2 | TTI Global Distribution | 7-520365-2 | PCE
| > > > > > | EL-MS0205 | [EL-MS0205] Molex-CONN TERM MALE 22-24AWG TIN - Reels of 20K | 7 | PCE |  | Molex | 16-02-0107 | TTI Global Distribution | 16-02-0107 | PCE
| > > > > > | EL-MS0247 | [EL-MS0247] Heat Shrink Tubing â€“ 0.19-0.09 â€“ Black, 100' | 125 | mm |  | 3M | 88-01870 | Electronics Distributors Corp. | 88-01870 | PCE, 100'
| > > > > > | EL-MS0351 | [EL-MS0351] JST - CONN TERM CRIMP PH 24-30AWG - 8,000 Unit Reel | 4 | PCE |  | JST Sales America | SPH-002T-P0.5S | Future Electronics |  | PCE
| > > > > > | EL-MS0355 | [EL-MS0355] CONN HOUSING PH 6POS 2MM WHITE | 1 | PCE |  | JST Sales America | PHR-6 | Future Electronics | PHR-6 | PCE
| > > > > > | EL-WR0099 | [EL-WR0099] Shielded 22AWG UL2464 4 COND | 40 | cm |  |  |  | Allcable | C0762A.41.10 | ft, 1000
| > > > > > | EL-WR0107 | [EL-WR0107] 24AWG Stranded â€“ White | 70 | cm |  |  |  | Allcable | HU1569247WE | ft, 1000
| > > > > > | EL-WR0157 | [EL-WR0157] SELF-WRAPPING BRAIDED SLEEVING - 1/4" - BLACK - 200 FT SPOOL | 270 | mm |  |  |  | Allcable | F6N0.25BK | ft, 200 (fixed)
| > > > > > | HD-TB0075 | [HD-TB0075] Heat-Shrink Tubing, 25 Feet Long, 0.38" ID Before Shrinking | 0.01 | ft, 25 |  | McMaster-Carr | 7856K76 | McMaster-Carr | 7856k76 | ft, 25
| > > > > > | PC-CN0059 | [PC-CN0059] Male 10 pin Molex Connector Housing | 1 | PCE |  | Molex | 70107-0009 | TTI Global Distribution | 70107-0009 | PCE
| > > > > | EL-HR0180 | [EL-HR0180] TAZ Workhorse, Y Bed Harness | 1 | PCE | T8023 7/16/2019 |  |  | CCX Corp.* |  | PCE
| > > > > > | EL-MS0059 | [EL-MS0059] Molex-CONN TERM FEMALE 22-24AWG TIN Reels of 20K | 5 | PCE |  | Molex | 16-02-0086 | TTI Global Distribution | 16-02-0086 | PCE
| > > > > > | EL-MS0205 | [EL-MS0205] Molex-CONN TERM MALE 22-24AWG TIN - Reels of 20K | 5 | PCE |  | Molex | 16-02-0107 | TTI Global Distribution | 16-02-0107 | PCE
| > > > > > | EL-MS0247 | [EL-MS0247] Heat Shrink Tubing â€“ 0.19-0.09 â€“ Black, 100' | 20 | mm |  | 3M | 88-01870 | Electronics Distributors Corp. | 88-01870 | PCE, 100'
| > > > > > | EL-WR0099 | [EL-WR0099] Shielded 22AWG UL2464 4 COND | 45 | cm |  |  |  | Allcable | C0762A.41.10 | ft, 1000
| > > > > > | EL-WR0157 | [EL-WR0157] SELF-WRAPPING BRAIDED SLEEVING - 1/4" - BLACK - 200 FT SPOOL | 430 | mm |  |  |  | Allcable | F6N0.25BK | ft, 200 (fixed)
| > > > > > | HD-TB0075 | [HD-TB0075] Heat-Shrink Tubing, 25 Feet Long, 0.38" ID Before Shrinking | 0.01 | ft, 25 |  | McMaster-Carr | 7856K76 | McMaster-Carr | 7856k76 | ft, 25
| > > > > > | PC-CN0001 | [PC-CN0001] Molex-Conn Housing 2POS .100 W/Latch | 1 | PCE |  | Molex | 50579402 | Sager Electronics | 50579402 | PCE
| > > > > > | PC-CN0003 | [PC-CN0003] Molex - CONN HOUSING 3POS .100 W/LATCH | 1 | PCE |  | Molex | 50-57-9403 | TTI Global Distribution | 50579403 | PCE
| > > > > > | PC-CN0119 | [PC-CN0119] CONN HOUSING MALE 6POS .100 | 1 | PCE |  | Molex | 70107-0005 | Sager Electronics | 701070005 | PCE
| > > > > | EL-HR0181 | [EL-HR0181] TAZ Workhorse, YZ End Harness | 1 | PCE | T8023 7/16/2019 |  |  | CCX Corp.* |  | PCE
| > > > > > | EL-MS0141 | [EL-MS0141] Term Ring Non Ins 26-22AWG #4 Order Bulk Only | 2 | PCE |  | Panduit | P22-4R-M | TTI Global Distribution | P22-4R-M | PCE
| > > > > > | EL-MS0205 | [EL-MS0205] Molex-CONN TERM MALE 22-24AWG TIN - Reels of 20K | 20 | PCE |  | Molex | 16-02-0107 | TTI Global Distribution | 16-02-0107 | PCE
| > > > > > | EL-MS0247 | [EL-MS0247] Heat Shrink Tubing â€“ 0.19-0.09 â€“ Black, 100' | 205 | mm |  | 3M | 88-01870 | Electronics Distributors Corp. | 88-01870 | PCE, 100'
| > > > > > | EL-MS0351 | [EL-MS0351] JST - CONN TERM CRIMP PH 24-30AWG - 8,000 Unit Reel | 12 | PCE |  | JST Sales America | SPH-002T-P0.5S | Future Electronics |  | PCE
| > > > > > | EL-MS0355 | [EL-MS0355] CONN HOUSING PH 6POS 2MM WHITE | 3 | PCE |  | JST Sales America | PHR-6 | Future Electronics | PHR-6 | PCE
| > > > > > | EL-WR0099 | [EL-WR0099] Shielded 22AWG UL2464 4 COND | 147 | cm |  |  |  | Allcable | C0762A.41.10 | ft, 1000
| > > > > > | EL-WR0105 | [EL-WR0105] 24AWG Stranded â€“ Black | 100 | cm |  |  |  | Allcable | HU1569247BK | ft, 1000
| > > > > > | EL-WR0157 | [EL-WR0157] SELF-WRAPPING BRAIDED SLEEVING - 1/4" - BLACK - 200 FT SPOOL | 1350 | mm |  |  |  | Allcable | F6N0.25BK | ft, 200 (fixed)
| > > > > > | HD-TB0075 | [HD-TB0075] Heat-Shrink Tubing, 25 Feet Long, 0.38" ID Before Shrinking | 0.03 | ft, 25 |  | McMaster-Carr | 7856K76 | McMaster-Carr | 7856k76 | ft, 25
| > > > > > | PC-CN0050 | [PC-CN0050] CONN HOUSING MALE 3POS .100 | 2 | PCE |  |  |  | TTI Global Distribution | 701070002 | PCE
| > > > > > | PC-CN0057 | [PC-CN0057] Male 16 pin Molex Connector Housing | 1 | PCE |  |  | 70107-0015 | Sager Electronics | 70107-0015 | PCE
| > > > > | EL-HR0183 | [EL-HR0183] TAZ Workhorse, CB YZ Harness | 1 | PCE | T8023 7/16/2019 |  |  | CCX Corp.* |  | PCE
| > > > > > | EL-MS0059 | [EL-MS0059] Molex-CONN TERM FEMALE 22-24AWG TIN Reels of 20K | 27 | PCE |  | Molex | 16-02-0086 | TTI Global Distribution | 16-02-0086 | PCE
| > > > > > | EL-MS0062 | [EL-MS0062] MOLEX-CONN HOUSING 4POS .100 W/LATCH | 3 | PCE |  |  | 50579404 | Sager Electronics | 50579404 | PCE
| > > > > > | EL-MS0141 | [EL-MS0141] Term Ring Non Ins 26-22AWG #4 Order Bulk Only | 3 | PCE |  | Panduit | P22-4R-M | TTI Global Distribution | P22-4R-M | PCE
| > > > > > | EL-MS0247 | [EL-MS0247] Heat Shrink Tubing â€“ 0.19-0.09 â€“ Black, 100' | 25 | mm |  | 3M | 88-01870 | Electronics Distributors Corp. | 88-01870 | PCE, 100'
| > > > > > | EL-MS0434 | [EL-MS0434] Heat Shrink Tubing â€“ 0.19-0.09 â€“ Red, 250' | 25 | mm |  |  | 88-01872 | Electronics Distributors Corp. | 88-01872 | ft, 250
| > > > > > | EL-WR0099 | [EL-WR0099] Shielded 22AWG UL2464 4 COND | 75 | cm |  |  |  | Allcable | C0762A.41.10 | ft, 1000
| > > > > > | EL-WR0105 | [EL-WR0105] 24AWG Stranded â€“ Black | 60 | cm |  |  |  | Allcable | HU1569247BK | ft, 1000
| > > > > > | PC-CN0058 | [PC-CN0058] Female 16 pin Molex connector housing | 1 | PCE |  |  | 50-57-9416 | TTI Global Distribution | 50-57-9416 | PCE
| > > > > | EL-HR0184 | [EL-HR0184] TAZ Workhorse, CB Bed Harness | 1 | PCE | T8023 7/16/2019 |  |  | CCX Corp.* |  | PCE
| > > > > > | EL-MS0059 | [EL-MS0059] Molex-CONN TERM FEMALE 22-24AWG TIN Reels of 20K | 8 | PCE |  | Molex | 16-02-0086 | TTI Global Distribution | 16-02-0086 | PCE
| > > > > > | EL-MS0062 | [EL-MS0062] MOLEX-CONN HOUSING 4POS .100 W/LATCH | 1 | PCE |  |  | 50579404 | Sager Electronics | 50579404 | PCE
| > > > > > | EL-MS0141 | [EL-MS0141] Term Ring Non Ins 26-22AWG #4 Order Bulk Only | 1 | PCE |  | Panduit | P22-4R-M | TTI Global Distribution | P22-4R-M | PCE
| > > > > > | EL-MS0247 | [EL-MS0247] Heat Shrink Tubing â€“ 0.19-0.09 â€“ Black, 100' | 55 | mm |  | 3M | 88-01870 | Electronics Distributors Corp. | 88-01870 | PCE, 100'
| > > > > > | EL-MS0329 | [EL-MS0329] TVS Diode â€“ 1500W, 5V Reverse Standoff, 6V Breakdown, 9.4V Clamp, 200A Surge | 1 | PCE |  | Vishay | 1N6373-E3/54 | Digi-Key Corp | 1N6373-E3/54 | PCE
| > > > > > | EL-MS0416 | [EL-MS0416] Solder Sleeve B155-9002, Clear 0.105" one step | 1 | PCE |  | TE Connectivity | B-155-9002 | TTI Global Distribution | B-155-9002 | PCE
| > > > > > | EL-MS0540 | [EL-MS0540] Ferrite Core277 OHM Hinged | 1 | PCE |  | Laird Technologies | 28A0434-0A2 | Sager Electronics | 28A0434-0A2 | PCE
| > > > > > | EL-WR0103 | [EL-WR0103] 24AWG Stranded â€“ Red | 38 | cm |  |  |  | Allcable | HU1569247RD | ft, 1000
| > > > > > | EL-WR0109 | [EL-WR0109] 24AWG Stranded â€“ Yellow | 56 | cm |  |  |  | Allcable | HU1569247YW | ft, 1000
| > > > > > | PC-CN0001 | [PC-CN0001] Molex-Conn Housing 2POS .100 W/Latch | 1 | PCE |  | Molex | 50579402 | Sager Electronics | 50579402 | PCE
| > > > > > | PC-CN0003 | [PC-CN0003] Molex - CONN HOUSING 3POS .100 W/LATCH | 1 | PCE |  | Molex | 50-57-9403 | TTI Global Distribution | 50579403 | PCE
| > > > > | EL-HR0185 | [EL-HR0185] TAZ Workhorse, CB Z Endstop Harness, Assembled | 1 | PCE | T8023 7/16/2019 |  |  | CCX Corp.* |  | PCE
| > > > > > | EL-MS0059 | [EL-MS0059] Molex-CONN TERM FEMALE 22-24AWG TIN Reels of 20K | 4 | PCE |  | Molex | 16-02-0086 | TTI Global Distribution | 16-02-0086 | PCE
| > > > > > | EL-MS0141 | [EL-MS0141] Term Ring Non Ins 26-22AWG #4 Order Bulk Only | 1 | PCE |  | Panduit | P22-4R-M | TTI Global Distribution | P22-4R-M | PCE
| > > > > > | EL-MS0329 | [EL-MS0329] TVS Diode â€“ 1500W, 5V Reverse Standoff, 6V Breakdown, 9.4V Clamp, 200A Surge | 1 | PCE |  | Vishay | 1N6373-E3/54 | Digi-Key Corp | 1N6373-E3/54 | PCE
| > > > > > | EL-MS0416 | [EL-MS0416] Solder Sleeve B155-9002, Clear 0.105" one step | 1 | PCE |  | TE Connectivity | B-155-9002 | TTI Global Distribution | B-155-9002 | PCE
| > > > > > | EL-WR0107 | [EL-WR0107] 24AWG Stranded â€“ White | 67 | cm |  |  |  | Allcable | HU1569247WE | ft, 1000
| > > > > > | PC-CN0001 | [PC-CN0001] Molex-Conn Housing 2POS .100 W/Latch | 1 | PCE |  | Molex | 50579402 | Sager Electronics | 50579402 | PCE
| > > > > > | PC-CN0003 | [PC-CN0003] Molex - CONN HOUSING 3POS .100 W/LATCH | 1 | PCE |  | Molex | 50-57-9403 | TTI Global Distribution | 50579403 | PCE
| > > > > | EL-MS0144 | [EL-MS0144] Connector Accessories, Sealing Cap, Shell Size 17 | 1 | PCE | T8023 7/16/2019 | TYCO ELECTRONICS | 207445-3 | TTI Global Distribution | 207445-3 | PCE
| > > > > | EL-MS0346 | [EL-MS0346] MOD PWR ENTRY INLET W/FUSE 6A - IEC C14 Receptacle â€“ AC Filter 6A 250VAC | 1 | PCE | T8023 7/16/2019 | Shaffner EMC | FN9260-6-06 | Sager Electronics | FN9260-6-06 | PCE
| > > > > | EL-MS0347 | [EL-MS0347] Fuse Ceramic 6.3A 250VAC 5X20MM | 2 | PCE | T8023 7/16/2019 | Littlefuse | 023406.3MXP | TTI Global Distribution | 023406.3MXP | PCE
| > > > > | EL-MS0560 | [EL-MS0560] Conductive Copper Foil Electrical Tape Conductive Adhesive, 3/4" Wide, 18 Ft | 10 | mm | T8023 7/16/2019 |  |  | McMaster-Carr | 76555A713 | foot(ft)
| > > > > | EL-PS0031 | [EL-PS0031] AC-DC POWER SUPPLY, Enclosed with Fan, 500 W, Single Output, 24 V@21 A | 1 | PCE | T8023 7/16/2019 | Mean Well | RSP-500-24 | Sager Electronics | RSP-500-24 | PCE
| > > > > | EL-SW0023 | [EL-SW0023] SWITCH ROCKER DPST 20A 250V, Illuminated Red | 1 | PCE | T8023 7/16/2019 | E Switch | R5BBLKREDFF2 | Heilind | R5BBLKREDFF2 | PCE
| > > > > | HD-BT0053 | [HD-BT0053] 18-8 Stainless Steel Flat Head Phillips Machine Screw, Black-Oxide Finish, 4-40 Thread, 1/4" Length | 4 | PCE | T8023 7/16/2019 |  | 145202 | Fastenal | 145202 | PCE
| > > > > | HD-BT0054 | [HD-BT0054] Metric Class 12.9 Socket Head Cap Screw, Alloy Steel, M2.5 Thread, 12MM Length, 0.45MM Pitch | 4 | PCE | T8023 7/16/2019 |  | 134612 | Fastenal | 134612 | PCE
| > > > > | HD-BT0104 | [HD-BT0104] M3 x 8 Bolt, BHCS, SST | 4 | PCE | T8023 7/16/2019 |  | MB2510008A20000 | Hardware Speciality | ISO7380-A2-3-8 | PCE
| > > > > | HD-BT0116 | [HD-BT0116] Black Alloy Steel Flat-Head Socket Cap Screw, Class 10.9, M3 Size, 10mm Length, .50mm Pitch | 2 | PCE | T8023 7/16/2019 |  |  | Hardware Speciality | DIN7991-10.9-3-10 | PCE
| > > > > | HD-BT0137 | [HD-BT0137] M3 x 8 Bolt, BHCS, Black-Oxide | 5 | PCE | T8023 7/16/2019 |  | 40868 | Hardware Speciality | ISO7380-10.9-3-8 | PCE
| > > > > | HD-BT0140 | [HD-BT0140] M3 x 6 Bolt, BHCS Black-Oxide | 14 | PCE | T8023 7/16/2019 |  | 408674 | Hardware Speciality | ISO7380-10.9-3-6 | PCE
| > > > > | HD-BT0155 | [HD-BT0155] Black Alloy Steel Flat-Head Socket Cap Screw, Class 10.9, M4 Size, 6mm Length, .70mm Pitch | 5 | PCE | T8023 7/16/2019 |  |  | Fastenal | 40931 | PCE
| > > > > | HD-BT0171 | [HD-BT0171] Black Oxide Class 10.9 Steel Button-Head Socket Cap Screw M3 Size, 20 mm Length, .5 mm Pitch, pkg 100 | 4 | PCE | T8023 7/16/2019 |  |  | Hardware Speciality | ISO7380-10.9-3-20 | PCE
| > > > > | HD-BT0234 | [HD-BT0234] 316 Stainless Steel, Button Head - M3 x 0.5mm Thread, 10mm Long | 1 | PCE | T8023 7/16/2019 |  |  | Hardware Speciality | ISO7380A4-3-10 | PCE
| > > > > | HD-MS0058 | [HD-MS0058] Wire Tie, 8" Black, pk 1000 | 9 | PCE | T8023 7/16/2019 |  | APU-08-18-0-M | Electronics Distributors Corp. | 17-01125 | pkg, 1000
| > > > > | HD-MS0336 | [HD-MS0336] Black Adhesive-Back Bumper, Square, Polyurethane, 3/4" Wide, 1/4" High | 2 | PCE | T8023 7/16/2019 |  |  | Hardware Speciality | BS-29/BLACK | PCE
| > > > > | HD-NT0001 | [HD-NT0001] Metric Zinc-Plated Steel Nylon-Insert Locknut, Class 8, M3 Screw sz, .5MM pitch, 5.5MM W, 4MM H | 6 | PCE | T8023 7/16/2019 |  | 40143 | Fastenal | 40143 | PCE
| > > > > | HD-WA0013 | [HD-WA0013] Steel Flat Washer, DIN 125 Zinc-Plated Class 4, M2.5 screw sz, 6MM OD, .45MM-.55MM thick | 4 | PCE | T8023 7/16/2019 |  | 40351 | Fastenal | 40351 | PCE
| > > > > | HD-WA0035 | [HD-WA0035] Metric 18-8 Stainless Steel External Serrated Lock Washer, M3 Screw Size, 6mm OD, 0.4mm min Thick | 3 | PCE | T8023 7/16/2019 |  | 11511313 | Hardware Speciality | DIN6798A-A2-3 | PCE
| > > > > | HD-WA0038 | [HD-WA0038] Black-Oxide 18-8 Steel Flat Washer, M3 Screw Size, 3.2mm ID, 7.0mm OD | 23 | PCE | T8023 7/16/2019 |  |  | Hardware Speciality | DIN125A-A2-3BL | PCE
| > > > > | PC-BD0094 | [PC-BD0094] RAMBo Electronics v1.4L Assembled Board Only | 1 | PCE | T8023 7/16/2019 | Ultimachine | RAMBo 1.4a-NoKit | Ultimachine | RAMBo 1.4a-NoKit | PCE
| > > > > | PC-AS0041 | [PC-AS0041] Plastic Laser Cut LCD Cover | 1 | PCE | T8023 7/16/2019 |  |  | Printed Solid, Inc. |  | PCE
| > > > > | PP-FP0153 | [PP-FP0153] TAZ Interconnect Cover, Quiver | 1 | PCE | T8023 7/16/2019 |  |  | Precision Metal Manufacturing, LLC | PP-FP0153 | PCE
| > > > > | PP-FP0172 | [PP-FP0172] TAZ Redgum, TAZ6 Electronics Chassis w/ Redgum Graphics | 1 | PCE | T8023 7/16/2019
| > > > > | PP-FP0173 | [PP-FP0173] TAZ Redgum, TAZ6 Electronics Chassis Cover w/ Redgum Graphics | 1 | PCE | T8023 7/16/2019 |  |  | Weiser Engineering, Inc. | PP-FP0173 | PCE
| > > > > | PP-GP0438 | [PP-GP0438] Interconnect Housing, Black, Workhorse | 1 | PCE | T8023 7/16/2019
| > > > > > | RM-AB0105 | [RM-AB0105] Chroma Strand ABS Filament, Black 2.85mm, 5 lb reel | 0.0185 | Reel, 5lb |  |  |  | Chroma Strand Labs, LLC |  | Reel, 5lb
| > > > > | EL-FA0061 | [EL-FA0061] CB Case Fan Assembly | 1 | PCE | T8023 7/16/2019 |  |  | FOYE |  | PCE
[9 empty] | FOYE, LLC |  | PCE
| > > > > > | EL-FA0033 | [EL-FA0033] Pelonis FAN 24V 80x80x15mm Low flow | 1 | PCE |  | Pelonis Technologies, Inc. | C8015L24BPLP1b-7 | Pelonis Technologies, Inc. | C8015L24BPLP1b-7 | PCE
| > > > > > | EL-MS0059 | [EL-MS0059] Molex-CONN TERM FEMALE 22-24AWG TIN Reels of 20K | 2 | PCE |  | Molex | 16-02-0086 | TTI Global Distribution | 16-02-0086 | PCE
| > > > > > | PC-CN0001 | [PC-CN0001] Molex-Conn Housing 2POS .100 W/Latch | 1 | PCE |  | Molex | 50579402 | Sager Electronics | 50579402 | PCE
| > > > > | EL-HR0148 | [EL-HR0148] CB Bed Power Harness, Assembled | 1 | PCE | T8023 7/16/2019 |  |  | FOYE, LLC |  | PCE
| > > > > > | EL-MS0008 | [EL-MS0008] Anderson-Heavy Duty Power Connectors HOUSING ONLY, BLACK-BULK POWERPOLE 15/45 | 2 | PCE |  | Anderson Power Products | 879-1327G6-BK | Sager Electronics | 879-1327G6-BK | PCE
| > > > > > | EL-WR0123 | [EL-WR0123] 16AWG Stranded Wire â€“ White | 60 | cm |  |  |  | Allcable | HU15691626WE | ft, 1000
| > > > > > | EL-MS0010 | [EL-MS0010] Heavy Duty Power Connectors POWERPOLE 15A CONT | 2 | PCE |  | Anderson Power Products | 1332-BK | Sager Electronics | 1332-BK | PCE
| > > > > > | EL-MS0361 | [EL-MS0361] 16 AWG 6.0mm Pin Length Power Phase Black Single Wire - Insulated Ferrule | 2 | PCE |  | Panduit | FSD78-6-D | TTI Global Distribution | FSD78-6-D | PCE
| > > > > > | PC-CN0032 | [PC-CN0032] Term Block Plug 2POS STR 5.08MM | 1 | PCE |  | Molex | 395300002 | TTI Global Distribution | 395300002 | PCE
| > > > > > | EL-MS0332 | [EL-MS0332] Ferrite Cable Cores 220ohms 100MHz 5mm I.D. | 1 | PCE |  |  | 28B0434-000 | Sager Electronics | 28B0434-000 | PCE
| > > > > > | EL-MS0356 | [EL-MS0356] Heat Shrink Dual Tubing 1/2" for 5mm ID 11mm OD Ferrite, Black 4FT | 55 | cm |  |  | 192690028 | Electronics Distributors Corp. | 84-60500 | PCE ft, 4
| > > > > | EL-HR0157 | [EL-HR0157] CB Switch to PSU Harness, Assembled | 1 | PCE | T8023 7/16/2019 |  |  | FOYE |  | PCE
[9 empty] | FOYE, LLC |  | PCE
| > > > > > | EL-MS0143 | [EL-MS0143] Conn Fast Receptacle14-16 AWG .250 - REEL of 2200 Units | 2 | PCE |  | TE Amp | 3-350819-2 | TTI Global Distribution | 3-350820-2 | PCE
| > > > > > | EL-MS0247 | [EL-MS0247] Heat Shrink Tubing â€“ 0.19-0.09 â€“ Black, 100' | 50 | mm |  | 3M | 88-01870 | Electronics Distributors Corp. | 88-01870 | PCE, 100'
| > > > > > | EL-MS0497 | [EL-MS0497] CONN SPADE TERM 16-22AWG #6 RED | 2 | PCE |  | TE Connectivity | 2-34541-1 | TTI Global Distribution | 2-34541-1 | PCE
| > > > > > | EL-WR0123 | [EL-WR0123] 16AWG Stranded Wire â€“ White | 43.5 | cm |  |  |  | Allcable | HU15691626WE | ft, 1000
| > > > > > | EL-WR0121 | [EL-WR0121] 16AWG Stranded Wire â€“ Black | 43.5 | cm |  |  |  | Allcable | HU15691626BK | ft, 1000
| > > > > | EL-HR0168 | [EL-HR0168] Plug to switch black and white with ferrite | 1 | PCE | T8023 7/16/2019 |  |  | FOYE |  | PCE
[9 empty] | FOYE, LLC |  | PCE
| > > > > > | EL-MS0143 | [EL-MS0143] Conn Fast Receptacle14-16 AWG .250 - REEL of 2200 Units | 4 | PCE |  | TE Amp | 3-350819-2 | TTI Global Distribution | 3-350820-2 | PCE
| > > > > > | EL-MS0332 | [EL-MS0332] Ferrite Cable Cores 220ohms 100MHz 5mm I.D. | 1 | PCE |  |  | 28B0434-000 | Sager Electronics | 28B0434-000 | PCE
| > > > > > | EL-MS0356 | [EL-MS0356] Heat Shrink Dual Tubing 1/2" for 5mm ID 11mm OD Ferrite, Black 4FT | 5.5 | cm |  |  | 192690028 | Electronics Distributors Corp. | 84-60500 | PCE ft, 4
| > > > > > | EL-WR0121 | [EL-WR0121] 16AWG Stranded Wire â€“ Black | 45.5 | cm |  |  |  | Allcable | HU15691626BK | ft, 1000
| > > > > > | EL-WR0123 | [EL-WR0123] 16AWG Stranded Wire â€“ White | 45.5 | cm |  |  |  | Allcable | HU15691626WE | ft, 1000
| > > > > | PP-IS0116 | [PP-IS0116] Y Cable Mount with Inserts, Workhorse | 1 | PCE | T8023 7/16/2019
| > > > > > | HD-MS0158 | [HD-MS0158] Metric Brass Heat-Set Insert For Plastics Tapered, M5-.8 Internal Thread, 6.7mm Length | 1 | PCE |  |  |  | Aero-Space Fasteners and Hardware (formerly Colorado Electronic Hardware) | PEM IUBB-M5-1 | PCE
| > > > > > | PP-GP0440 | [PP-GP0440] Y Cable Mount, Black, Workhorse | 1 | PCE
| > > > > > > | RM-AB0105 | [RM-AB0105] Chroma Strand ABS Filament, Black 2.85mm, 5 lb reel | 0.0049 | Reel, 5lb |  |  |  | Chroma Strand Labs, LLC |  | Reel, 5lb
| > > > > | HD-MS0249 | [HD-MS0249] UV-Resistant Cable Tie Holder, Adhesive Back/Screw Mount, 4-Way, for.18" Maximum Tie, Black | 6 | PCE | T8023 7/16/2019 |  | 56-07035 | Hardware Speciality | ABM100-AT-D0FTH-7A-RT-UVB-M | pkg, 500
| > > > > | PC-AS0056 | [PC-AS0056] LCD LB_GLCD | 1 | PCE | T8023 7/16/2019 |  |  | Ultimachine | LB_GLCD | PCE
| > > > > | PP-GP0089 | [PP-GP0089] LCD_spacer_v0.4 | 4 | PCE | T8023 7/16/2019
| > > > > > | RM-AB0105 | [RM-AB0105] Chroma Strand ABS Filament, Black 2.85mm, 5 lb reel | 0.0029 | Reel, 5lb |  |  |  | Chroma Strand Labs, LLC |  | Reel, 5lb
| > > > > | PP-GP0230 | [PP-GP0230] LCD_bezel | 1 | PCE | T8023 7/16/2019
| > > > > > | RM-AB0105 | [RM-AB0105] Chroma Strand ABS Filament, Black 2.85mm, 5 lb reel | 0.0049 | Reel, 5lb |  |  |  | Chroma Strand Labs, LLC |  | Reel, 5lb
| > > > > | PP-GP0235 | [PP-GP0235] SD card bezel v0.8 | 1 | PCE | T8023 7/16/2019
| > > > > > | RM-AB0105 | [RM-AB0105] Chroma Strand ABS Filament, Black 2.85mm, 5 lb reel | 0.0004 | Reel, 5lb |  |  |  | Chroma Strand Labs, LLC |  | Reel, 5lb
| > > > > | PP-GP0435 | [PP-GP0435] Flexy LCD Knob | 1 | PCE | T8023 7/16/2019
| > > > > > | RM-TE0002 | [RM-TE0002] Midnight NinjaFlexâ„¢ TPE Filament, 3mm, 0.75kg Fenner Drives | 0.01 | Reel, 0.75kg |  | Fenner Drives | 3D3011290 Midnight | Fenner Drives | 3D3011290A | Reel, 0.75kg
| > > > | AS-PR0166 | [AS-PR0166] X Carriage Assembly, Workhorse | 1 | PCE | T8707 7/15/2019
| > > > > | AS-PR0158 | [AS-PR0158] X Carriage Sub-assembly, Workhorse | 1 | PCE | T8707 7/15/2019
| > > > > > | HD-BT0185 | [HD-BT0185] Black-Oxide Alloy Steel Socket Head Screw M3 x 0.5 mm Thread, 16 mm Long | 1 | PCE |  |  |  | Fastenal | 1139506 | PCE
| > > > > > | HD-BT0206 | [HD-BT0206] Black-Oxide Alloy Steel Hex Drive Flat Head Screw M3 x 0.5 mm Thread, 25 mm Long | 1 | PCE |  |  |  | Hardware Speciality | DIN7991-10.9-3-25 | pkg, 50
| > > > > > | HD-NT0001 | [HD-NT0001] Metric Zinc-Plated Steel Nylon-Insert Locknut, Class 8, M3 Screw sz, .5MM pitch, 5.5MM W, 4MM H | 3 | PCE |  |  | 40143 | Fastenal | 40143 | PCE
| > > > > > | HD-MS0030 | [HD-MS0030] Metric Brass Heat-Set Tapered Insert, M3-.5 Internal Thread, 3.8mm Length | 2 | PCE |  |  |  | Aero-Space Fasteners and Hardware (formerly Colorado Electronic Hardware) | PEM IUBB-M3-1 | PCE
| > > > > > | AS-PR0154 | [AS-PR0154] X Carriage with Bushings, Workhorse | 1 | PCE
| > > > > > > | HD-BU0029 | [HD-BU0029] DryLinÂ® R - Solid Precision Polymer Bearing RJMP-01, 12mm | 1 | PCE |  | Igus, Inc. | RJMP-01-12 | Igus, Inc. | RJMP-01-12 | PCE
| > > > > > > | PP-GP0392 | [PP-GP0392] 12mm Retaining Ring | 1 | PCE
| > > > > > > > | RM-AB0104 | [RM-AB0104] Chroma Strand ABS Filament, Lulzbot Green 2.85mm, 5 lb reel | 0.0001 | Reel, 5lb |  | Chroma Strand Labs, LLC |  | Chroma Strand Labs, LLC |  | Reel, 5lb
| > > > > > > | RM-AB0105 | [RM-AB0105] Chroma Strand ABS Filament, Black 2.85mm, 5 lb reel | 0.0181 | Reel, 5lb |  |  |  | Chroma Strand Labs, LLC |  | Reel, 5lb
| > > > > | AS-PR0159 | [AS-PR0159] X Double Bearing Sub-assembly, Workhorse | 1 | PCE | T8707 7/15/2019
| > > > > > | HD-MS0030 | [HD-MS0030] Metric Brass Heat-Set Tapered Insert, M3-.5 Internal Thread, 3.8mm Length | 3 | PCE | T8424 7/2/2019 |  |  | Aero-Space Fasteners and Hardware (formerly Colorado Electronic Hardware) | PEM IUBB-M3-1 | PCE
| > > > > > | HD-BT0206 | [HD-BT0206] Black-Oxide Alloy Steel Hex Drive Flat Head Screw M3 x 0.5 mm Thread, 25 mm Long | 2 | PCE | T8424 7/2/2019 |  |  | Hardware Speciality | DIN7991-10.9-3-25 | pkg, 50
| > > > > > | HD-NT0001 | [HD-NT0001] Metric Zinc-Plated Steel Nylon-Insert Locknut, Class 8, M3 Screw sz, .5MM pitch, 5.5MM W, 4MM H | 2 | PCE | T8424 7/2/2019 |  | 40143 | Fastenal | 40143 | PCE
| > > > > > | AS-PR0155 | [AS-PR0155] X Double Bearing Holder with Bushings, Workhorse | 1 | PCE | T8424 7/2/2019
| > > > > > > | HD-BU0029 | [HD-BU0029] DryLinÂ® R - Solid Precision Polymer Bearing RJMP-01, 12mm | 2 | PCE |  | Igus, Inc. | RJMP-01-12 | Igus, Inc. | RJMP-01-12 | PCE
| > > > > > > | PP-GP0392 | [PP-GP0392] 12mm Retaining Ring | 2 | PCE
| > > > > > > > | RM-AB0104 | [RM-AB0104] Chroma Strand ABS Filament, Lulzbot Green 2.85mm, 5 lb reel | 0.0001 | Reel, 5lb |  | Chroma Strand Labs, LLC |  | Chroma Strand Labs, LLC |  | Reel, 5lb
| > > > > > > | RM-AB0105 | [RM-AB0105] Chroma Strand ABS Filament, Black 2.85mm, 5 lb reel | 0.0119 | Reel, 5lb |  |  |  | Chroma Strand Labs, LLC |  | Reel, 5lb
| > > > > | HD-BL0032 | [HD-BL0032] 1164-2P-06-2MR-1164-06 / GT 3 Single Sided Neoprene Belt - 1164mm by 6mm | 1 | PCE | T8707 7/15/2019 | B & B Manufacturing, Inc | 1164-2P-06 - 2MR-1164-06 | B & B Manufacturing, Inc | 1164-2P-06 - 2MR-1164-06 | PCE
| > > > > | HD-BT0043 | [HD-BT0043] Metric Class 12.9 Socket Head Cap Screw, Alloy Steel, M3 Thread, 35MM Length, 0.50MM Pitch | 2 | PCE | T8707 7/15/2019 |  |  | Hardware Speciality | DIN912-12.9-3-35 | PCE
| > > > > | HD-BT0137 | [HD-BT0137] M3 x 8 Bolt, BHCS, Black-Oxide | 5 | PCE | T8707 7/15/2019 |  | 40868 | Hardware Speciality | ISO7380-10.9-3-8 | PCE
| > > > > | HD-BT0204 | [HD-BT0204] Black-Oxide Alloy Steel Hex Drive Flat Head Screw M3 x 0.5 mm Thread, 22 mm Long | 2 | PCE | T8707 7/15/2019 |  |  | Hardware Speciality | DIN7991-10.9-3-22 | PCE
| > > > > | HD-WA0038 | [HD-WA0038] Black-Oxide 18-8 Steel Flat Washer, M3 Screw Size, 3.2mm ID, 7.0mm OD | 7 | PCE | T8707 7/15/2019 |  |  | Hardware Speciality | DIN125A-A2-3BL | PCE
| > > > > | PP-GP0379 | [PP-GP0379] X Tensioner Clamp | 1 | PCE | T8707 7/15/2019
| > > > > > | RM-AB0105 | [RM-AB0105] Chroma Strand ABS Filament, Black 2.85mm, 5 lb reel | 0.0003 | Reel, 5lb |  |  |  | Chroma Strand Labs, LLC |  | Reel, 5lb
| > > > > | PP-GP0465 | [PP-GP0465] Extruder Harness Cable Guide, Black | 1 | PCE | T8707 7/15/2019
| > > > > > | RM-AB0105 | [RM-AB0105] Chroma Strand ABS Filament, Black 2.85mm, 5 lb reel | 0.0023 | Reel, 5lb |  |  |  | Chroma Strand Labs, LLC |  | Reel, 5lb
| > > > > | PP-IS0117 | [PP-IS0117] X Carriage Cover with Inserts, Workhorse | 1 | PCE | T8707 7/15/2019
| > > > > > | HD-MS0030 | [HD-MS0030] Metric Brass Heat-Set Tapered Insert, M3-.5 Internal Thread, 3.8mm Length | 4 | PCE | T8707 7/15/2019 |  |  | Aero-Space Fasteners and Hardware (formerly Colorado Electronic Hardware) | PEM IUBB-M3-1 | PCE
| > > > > > | PP-GP0443 | [PP-GP0443] X Carriage Cover, Black, Workhorse | 1 | PCE | T8707 7/15/2019
| > > > > > > | RM-AB0105 | [RM-AB0105] Chroma Strand ABS Filament, Black 2.85mm, 5 lb reel | 0.0181 | Reel, 5lb |  |  |  | Chroma Strand Labs, LLC |  | Reel, 5lb
| > > > > | PP-IS0102 | [PP-IS0102] X-Belt Tensioner with Inserts | 1 | PCE | T8707 7/15/2019
| > > > > > | HD-MS0030 | [HD-MS0030] Metric Brass Heat-Set Tapered Insert, M3-.5 Internal Thread, 3.8mm Length | 2 | PCE |  |  |  | Aero-Space Fasteners and Hardware (formerly Colorado Electronic Hardware) | PEM IUBB-M3-1 | PCE
| > > > > > | PP-GP0378 | [PP-GP0378] X Belt Tensioner | 1 | PCE
| > > > > > > | RM-AB0105 | [RM-AB0105] Chroma Strand ABS Filament, Black 2.85mm, 5 lb reel | 0.0013 | Reel, 5lb |  |  |  | Chroma Strand Labs, LLC |  | Reel, 5lb
| > > > | AS-PR0165 | [AS-PR0165] TAZ Workhorse, Final Frame Assembly | 1 | PCE | T8707 7/15/2019
| > > > > | AS-PR0011 | [AS-PR0011] TAZ6, Tippy Feed Tube Holder with Bushing Assembly | 1 | PCE | T8299 6/28/2019
| > > > > > | PP-GP0218 | [PP-GP0218] Tippy Feed tube holder v0.6 | 1 | PCE
| > > > > > > | RM-AB0105 | [RM-AB0105] Chroma Strand ABS Filament, Black 2.85mm, 5 lb reel | 0.002 | Reel, 5lb |  |  |  | Chroma Strand Labs, LLC |  | Reel, 5lb
| > > > > > | HD-MS0062 | [HD-MS0062] Metric Aluminum Unthreaded Spacer, 8MM OD, 8MM Length, M5 Screw Size | 1 | PCE |  |  | 11485208 | Fastenal | 11485208 | PCE
| > > > > | AS-PR0130 | [AS-PR0130] X-End Right Assembly | 1 | PCE | T8299 6/28/2019
| > > > > > | AS-PR0127 | [AS-PR0127] X-End Idler Assembly | 1 | PCE
| > > > > > > | HD-BT0012 | [HD-BT0012] M3 Set Screw (Grub Screw) | 2 | PCE |  |  | 40818 | Fastenal | 40818 | PCE
| > > > > > > | HD-BT0185 | [HD-BT0185] Black-Oxide Alloy Steel Socket Head Screw M3 x 0.5 mm Thread, 16 mm Long | 2 | PCE |  |  |  | Fastenal | 1139506 | PCE
| > > > > > > | HD-BT0196 | [HD-BT0196] Black-Oxide Alloy Steel Socket Head Screw M5 x 0.8 mm Thread, 25 mm Long | 1 | PCE |  |  |  | Hardware Speciality |  | PCE
| > > > > > > | HD-MS0411 | [HD-MS0411] 625-2RS Premium Two Side Rubber Sealed Bearing ABEC3 | 2 | PCE |  |  |  | JSB Great Bearings | 625-2RS V2+ | PCE
| > > > > > > | HD-NT0001 | [HD-NT0001] Metric Zinc-Plated Steel Nylon-Insert Locknut, Class 8, M3 Screw sz, .5MM pitch, 5.5MM W, 4MM H | 2 | PCE |  |  | 40143 | Fastenal | 40143 | PCE
| > > > > > > | HD-NT0057 | [HD-NT0057] 18-8 Stainless Steel Nylon-Insert Locknut M5 x 0.8 mm Thread | 1 | PCE |  |  |  | Fastenal | 1L2540000A20000 | pkg, 100
| > > > > > > | HD-WA0038 | [HD-WA0038] Black-Oxide 18-8 Steel Flat Washer, M3 Screw Size, 3.2mm ID, 7.0mm OD | 2 | PCE |  |  |  | Hardware Speciality | DIN125A-A2-3BL | PCE
| > > > > > > | HD-WA0040 | [HD-WA0040] Black-Oxide 18-8 Stainless Steel Washer, M5 Size, 5.3mm ID, 10.0mm OD | 2 | PCE |  |  |  | Hardware Speciality | DIN125A-A2-5BL | PCE
| > > > > > > | AS-PR0126 | [AS-PR0126] X-End Idler with Bushings | 1 | PCE
| > > > > > > > | PP-GP0393 | [PP-GP0393] 10mm Retaining Ring | 3 | PCE
| > > > > > > > > | RM-AB0104 | [RM-AB0104] Chroma Strand ABS Filament, Lulzbot Green 2.85mm, 5 lb reel | 0.0001 | Reel, 5lb |  | Chroma Strand Labs, LLC |  | Chroma Strand Labs, LLC |  | Reel, 5lb
| > > > > > > > | HD-BU0030 | [HD-BU0030] DryLinÂ® R - Solid Polymer Bearing RJMP-01-10mm | 2 | PCE |  | Igus, Inc. | RJMP-01-10 | Igus, Inc. | RJMP-01-10 | PCE
| > > > > > > > | HD-BU0039 | [HD-BU0039] Igus Bushing RJUM-03-10 | 1 | PCE |  | Igus, Inc. | RJUM-03-10 | Igus, Inc. | RJUM-03-10 | PCE
| > > > > > > > | RM-AB0105 | [RM-AB0105] Chroma Strand ABS Filament, Black 2.85mm, 5 lb reel | 0.0262 | Reel, 5lb |  |  |  | Chroma Strand Labs, LLC |  | Reel, 5lb
| > > > > > > | HD-MS0030 | [HD-MS0030] Metric Brass Heat-Set Tapered Insert, M3-.5 Internal Thread, 3.8mm Length | 6 | PCE |  |  |  | Aero-Space Fasteners and Hardware (formerly Colorado Electronic Hardware) | PEM IUBB-M3-1 | PCE
| > > > > > | AS-PR0128 | [AS-PR0128] Z-Upper Right Assembly | 1 | PCE
| > > > > > > | PP-IS0093 | [PP-IS0093] Z-Upper Right with Inserts | 1 | PCE
| > > > > > > > | HD-MS0030 | [HD-MS0030] Metric Brass Heat-Set Tapered Insert, M3-.5 Internal Thread, 3.8mm Length | 4 | PCE |  |  |  | Aero-Space Fasteners and Hardware (formerly Colorado Electronic Hardware) | PEM IUBB-M3-1 | PCE
| > > > > > > > | PP-GP0357 | [PP-GP0357] Z Upper Right | 1 | PCE
| > > > > > > > > | RM-AB0105 | [RM-AB0105] Chroma Strand ABS Filament, Black 2.85mm, 5 lb reel | 0.0117 | Reel, 5lb |  |  |  | Chroma Strand Labs, LLC |  | Reel, 5lb
| > > > > > > > | PP-MP0066 | [PP-MP0066] Metric Brass Heat-Set Tapered Insert, M2-.4 Internal Thread, 2.9MM Length | 2 | PCE |  |  |  | Aero-Space Fasteners and Hardware (formerly Colorado Electronic Hardware) | PEM ZZIUB-48213 | PCE
| > > > > > > | EL-SW0022 | [EL-SW0022] SWITCH BASIC SPDT 3A .110QC 125V | 1 | PCE |  | Omron | SS-3GPT | TTI Global Distribution | SS-3GPT | PCE
| > > > > > > | HD-BT0107 | [HD-BT0107] Metric Class 12.9 Socket Head Cap Screw Alloy Steel, Black, M2 Thread, 10mm Length, 0.4mm Pitch | 2 | PCE |  |  | 134599 | Fastenal | 134599 | PCE
| > > > > > > | HD-WA0012 | [HD-WA0012] Steel Flat Washer, DIN 125 zinc-plated class 4,M2 screw sz, 5mm OD, .25mm-.35mm thick | 2 | PCE |  |  | 40350 | Hardware Speciality | DIN125A-ST2ZPT | PCE
| > > > > > > | HD-BT0012 | [HD-BT0012] M3 Set Screw (Grub Screw) | 2 | PCE |  |  | 40818 | Fastenal | 40818 | PCE
| > > > > > > | HD-BT0116 | [HD-BT0116] Black Alloy Steel Flat-Head Socket Cap Screw, Class 10.9, M3 Size, 10mm Length, .50mm Pitch | 4 | PCE |  |  |  | Hardware Speciality | DIN7991-10.9-3-10 | PCE
| > > > > > > | PP-FP0156 | [PP-FP0156] Z Upper Top Plate | 1 | PCE |  |  |  | Precision Metal Manufacturing, LLC | PP-FP0156 | PCE
| > > > > > | AS-PR0129 | [AS-PR0129] Z Idler Assembly | 1 | PCE
| > > > > > > | HD-BL0023 | [HD-BL0023] 866-2P-06 POWERHOUSEâ„¢ BELT | 1 | PCE |  | B & B Manufacturing, Inc | 866-2P-06 | B & B Manufacturing, Inc | 866-2P-06 | PCE
| > > > > > > | PP-MP0225 | [PP-MP0225] YZ Idler | 1 | PCE |  |  |  | Precision Metal Manufacturing, LLC | PP-MP0225 | PCE
| > > > > > > | HD-BT0151 | [HD-BT0151] M5 x 20mm SCHS, Black Oxide | 1 | PCE |  |  |  | Hardware Speciality | DIN912-12.9-5-20BL | pkg, 100
| > > > > > > | HD-MS0411 | [HD-MS0411] 625-2RS Premium Two Side Rubber Sealed Bearing ABEC3 | 2 | PCE |  |  |  | JSB Great Bearings | 625-2RS V2+ | PCE
| > > > > > | EL-MT0056 | [EL-MT0056] Motor, Moons 4118S-08P-07RO | 1 | PCE |  | Moons' Industries (America), Inc. | 4118S-08P-07RO | Moons' Industries (America), Inc. | 4118S-08P-07RO | PCE
| > > > > > | HD-BT0073 | [HD-BT0073] Class 10.9 Stl Button Head Socket Cap Screw M5 Size, 10 Mm Length, .8 Mm Pitch | 1 | PCE |  |  |  | Hardware Speciality | ISO7380-10.9-5-10 | PCE
| > > > > > | HD-BT0148 | [HD-BT0148] Class 10.9 Steel Button-Head Socket Cap Screw, M3 Size, 10 mm Length, .5 mm Pitch | 7 | PCE |  |  | 91239A115 | Hardware Speciality | ISO7380-10.9-3-10 | PCE
| > > > > > | HD-MS0033 | [HD-MS0033] GT2, 16 Teeth, timing pulley, AL | 1 | PCE |  |  |  | B & B Manufacturing, Inc | 16-2P06M6CA5 | PCE
| > > > > > | HD-MS0411 | [HD-MS0411] 625-2RS Premium Two Side Rubber Sealed Bearing ABEC3 | 1 | PCE |  |  |  | JSB Great Bearings | 625-2RS V2+ | PCE
| > > > > > | HD-RD0061 | [HD-RD0061] 10 mm Smooth Rod, Stainless Steel, 405mm, EMWR-10-405X | 2 | PCE |  | Igus, Inc. | EMWR-10-405X | Igus, Inc. | EMWR-10-405X | PCE
| > > > > > | HD-WA0038 | [HD-WA0038] Black-Oxide 18-8 Steel Flat Washer, M3 Screw Size, 3.2mm ID, 7.0mm OD | 7 | PCE |  |  |  | Hardware Speciality | DIN125A-A2-3BL | PCE
| > > > > > | HD-WA0040 | [HD-WA0040] Black-Oxide 18-8 Stainless Steel Washer, M5 Size, 5.3mm ID, 10.0mm OD | 1 | PCE |  |  |  | Hardware Speciality | DIN125A-A2-5BL | PCE
| > > > > > | PP-GP0359 | [PP-GP0359] Z Lower Right | 1 | PCE
| > > > > > > | RM-AB0105 | [RM-AB0105] Chroma Strand ABS Filament, Black 2.85mm, 5 lb reel | 0.0351 | Reel, 5lb |  |  |  | Chroma Strand Labs, LLC |  | Reel, 5lb
| > > > > > | PP-GP0394 | [PP-GP0394] Belt Anchor | 1 | PCE
| > > > > > > | RM-AB0105 | [RM-AB0105] Chroma Strand ABS Filament, Black 2.85mm, 5 lb reel | 0.0011 | Reel, 5lb |  |  |  | Chroma Strand Labs, LLC |  | Reel, 5lb
| > > > > | AS-PR0137 | [AS-PR0137] Spool Arm Assembly | 1 | PCE | T8299 6/28/2019
| > > > > > | HD-MS0062 | [HD-MS0062] Metric Aluminum Unthreaded Spacer, 8MM OD, 8MM Length, M5 Screw Size | 1 | PCE |  |  | 11485208 | Fastenal | 11485208 | PCE
| > > > > > | PP-GP0406 | [PP-GP0406] Dual Spool Arm | 1 | PCE
| > > > > > > | RM-AB0105 | [RM-AB0105] Chroma Strand ABS Filament, Black 2.85mm, 5 lb reel | 0.0079 | Reel, 5lb |  |  |  | Chroma Strand Labs, LLC |  | Reel, 5lb
| > > > > | AS-PR0150 | [AS-PR0150] T-Slot dust cover, cut, 285mm | 1 | PCE | T8299 6/28/2019
| > > > > > | HD-EX0093 | [HD-EX0093] T-Slot Dust Cover | 285 | mm |  |  |  | McMaster-Carr | 5537T15 | ft, 6
| > > > > | AS-PR0151 | [AS-PR0151] T-Slot Dust cover, cut, 522mm | 1 | PCE | T8299 6/28/2019
| > > > > > | HD-EX0093 | [HD-EX0093] T-Slot Dust Cover | 522 | mm |  |  |  | McMaster-Carr | 5537T15 | ft, 6
| > > > > | AS-PR0164 | [AS-PR0164] X End Left, Workhorse | 1 | PCE | T8299 6/28/2019
| > > > > > | EL-MT0029 | [EL-MT0029] NEMA 17 Stepper Motor, Moons' - NOT INCLUDING wire harness | 1 | PCE |  |  | MS17HD6P4150-01-B | Moons' Industries (America), Inc. | MS17HD6P4150-01-B | PCE
| > > > > > | EL-MT0056 | [EL-MT0056] Motor, Moons 4118S-08P-07RO | 1 | PCE |  | Moons' Industries (America), Inc. | 4118S-08P-07RO | Moons' Industries (America), Inc. | 4118S-08P-07RO | PCE
| > > > > > | HD-BT0073 | [HD-BT0073] Class 10.9 Stl Button Head Socket Cap Screw M5 Size, 10 Mm Length, .8 Mm Pitch | 1 | PCE |  |  |  | Hardware Speciality | ISO7380-10.9-5-10 | PCE
| > > > > > | HD-BT0148 | [HD-BT0148] Class 10.9 Steel Button-Head Socket Cap Screw, M3 Size, 10 mm Length, .5 mm Pitch | 10 | PCE |  |  | 91239A115 | Hardware Speciality | ISO7380-10.9-3-10 | PCE
| > > > > > | HD-MS0033 | [HD-MS0033] GT2, 16 Teeth, timing pulley, AL | 2 | PCE |  |  |  | B & B Manufacturing, Inc | 16-2P06M6CA5 | PCE
| > > > > > | HD-MS0411 | [HD-MS0411] 625-2RS Premium Two Side Rubber Sealed Bearing ABEC3 | 2 | PCE |  |  |  | JSB Great Bearings | 625-2RS V2+ | PCE
| > > > > > | HD-RD0061 | [HD-RD0061] 10 mm Smooth Rod, Stainless Steel, 405mm, EMWR-10-405X | 2 | PCE |  | Igus, Inc. | EMWR-10-405X | Igus, Inc. | EMWR-10-405X | PCE
| > > > > > | HD-WA0038 | [HD-WA0038] Black-Oxide 18-8 Steel Flat Washer, M3 Screw Size, 3.2mm ID, 7.0mm OD | 10 | PCE |  |  |  | Hardware Speciality | DIN125A-A2-3BL | PCE
| > > > > > | HD-WA0040 | [HD-WA0040] Black-Oxide 18-8 Stainless Steel Washer, M5 Size, 5.3mm ID, 10.0mm OD | 1 | PCE |  |  |  | Hardware Speciality | DIN125A-A2-5BL | PCE
| > > > > > | PP-GP0360 | [PP-GP0360] Z Lower Left | 1 | PCE
| > > > > > > | RM-AB0105 | [RM-AB0105] Chroma Strand ABS Filament, Black 2.85mm, 5 lb reel | 0.0344 | Reel, 5lb |  |  |  | Chroma Strand Labs, LLC |  | Reel, 5lb
| > > > > > | PP-GP0394 | [PP-GP0394] Belt Anchor | 1 | PCE
| > > > > > > | RM-AB0105 | [RM-AB0105] Chroma Strand ABS Filament, Black 2.85mm, 5 lb reel | 0.0011 | Reel, 5lb |  |  |  | Chroma Strand Labs, LLC |  | Reel, 5lb
| > > > > > | AS-PR0129 | [AS-PR0129] Z Idler Assembly | 1 | PCE
| > > > > > > | HD-BL0023 | [HD-BL0023] 866-2P-06 POWERHOUSEâ„¢ BELT | 1 | PCE |  | B & B Manufacturing, Inc | 866-2P-06 | B & B Manufacturing, Inc | 866-2P-06 | PCE
| > > > > > > | PP-MP0225 | [PP-MP0225] YZ Idler | 1 | PCE |  |  |  | Precision Metal Manufacturing, LLC | PP-MP0225 | PCE
| > > > > > > | HD-BT0151 | [HD-BT0151] M5 x 20mm SCHS, Black Oxide | 1 | PCE |  |  |  | Hardware Speciality | DIN912-12.9-5-20BL | pkg, 100
| > > > > > > | HD-MS0411 | [HD-MS0411] 625-2RS Premium Two Side Rubber Sealed Bearing ABEC3 | 2 | PCE |  |  |  | JSB Great Bearings | 625-2RS V2+ | PCE
| > > > > > | AS-PR0160 | [AS-PR0160] X Motor Sub-assembly, Workhorse | 1 | PCE
| > > > > > > | AS-PR0156 | [AS-PR0156] X Motor Mount with Bushings, Workhorse | 1 | PCE
| > > > > > > > | HD-BU0030 | [HD-BU0030] DryLinÂ® R - Solid Polymer Bearing RJMP-01-10mm | 2 | PCE |  | Igus, Inc. | RJMP-01-10 | Igus, Inc. | RJMP-01-10 | PCE
| > > > > > > > | HD-BU0039 | [HD-BU0039] Igus Bushing RJUM-03-10 | 1 | PCE |  | Igus, Inc. | RJUM-03-10 | Igus, Inc. | RJUM-03-10 | PCE
| > > > > > > > | PP-GP0392 | [PP-GP0392] 12mm Retaining Ring | 3 | PCE
| > > > > > > > > | RM-AB0104 | [RM-AB0104] Chroma Strand ABS Filament, Lulzbot Green 2.85mm, 5 lb reel | 0.0001 | Reel, 5lb |  | Chroma Strand Labs, LLC |  | Chroma Strand Labs, LLC |  | Reel, 5lb
| > > > > > > > | RM-AB0105 | [RM-AB0105] Chroma Strand ABS Filament, Black 2.85mm, 5 lb reel | 0.0344 | Reel, 5lb |  |  |  | Chroma Strand Labs, LLC |  | Reel, 5lb
| > > > > > > | EL-SW0022 | [EL-SW0022] SWITCH BASIC SPDT 3A .110QC 125V | 1 | PCE |  | Omron | SS-3GPT | TTI Global Distribution | SS-3GPT | PCE
| > > > > > > | HD-BT0012 | [HD-BT0012] M3 Set Screw (Grub Screw) | 2 | PCE |  |  | 40818 | Fastenal | 40818 | PCE
| > > > > > > | HD-BT0107 | [HD-BT0107] Metric Class 12.9 Socket Head Cap Screw Alloy Steel, Black, M2 Thread, 10mm Length, 0.4mm Pitch | 2 | PCE |  |  | 134599 | Fastenal | 134599 | PCE
| > > > > > > | HD-BT0185 | [HD-BT0185] Black-Oxide Alloy Steel Socket Head Screw M3 x 0.5 mm Thread, 16 mm Long | 2 | PCE |  |  |  | Fastenal | 1139506 | PCE
| > > > > > > | HD-MS0030 | [HD-MS0030] Metric Brass Heat-Set Tapered Insert, M3-.5 Internal Thread, 3.8mm Length | 6 | PCE |  |  |  | Aero-Space Fasteners and Hardware (formerly Colorado Electronic Hardware) | PEM IUBB-M3-1 | PCE
| > > > > > > | HD-NT0001 | [HD-NT0001] Metric Zinc-Plated Steel Nylon-Insert Locknut, Class 8, M3 Screw sz, .5MM pitch, 5.5MM W, 4MM H | 2 | PCE |  |  | 40143 | Fastenal | 40143 | PCE
| > > > > > > | HD-WA0012 | [HD-WA0012] Steel Flat Washer, DIN 125 zinc-plated class 4,M2 screw sz, 5mm OD, .25mm-.35mm thick | 2 | PCE |  |  | 40350 | Hardware Speciality | DIN125A-ST2ZPT | PCE
| > > > > > > | HD-WA0038 | [HD-WA0038] Black-Oxide 18-8 Steel Flat Washer, M3 Screw Size, 3.2mm ID, 7.0mm OD | 2 | PCE |  |  |  | Hardware Speciality | DIN125A-A2-3BL | PCE
| > > > > > > | PP-MP0066 | [PP-MP0066] Metric Brass Heat-Set Tapered Insert, M2-.4 Internal Thread, 2.9MM Length | 2 | PCE |  |  |  | Aero-Space Fasteners and Hardware (formerly Colorado Electronic Hardware) | PEM ZZIUB-48213 | PCE
| > > > > > | AS-PR0135 | [AS-PR0135] Z-Upper Left Assembly | 1 | PCE
| > > > > > > | PP-IS0094 | [PP-IS0094] Z-Upper Left with Inserts | 1 | PCE
| > > > > > > > | HD-MS0030 | [HD-MS0030] Metric Brass Heat-Set Tapered Insert, M3-.5 Internal Thread, 3.8mm Length | 4 | PCE |  |  |  | Aero-Space Fasteners and Hardware (formerly Colorado Electronic Hardware) | PEM IUBB-M3-1 | PCE
| > > > > > > > | PP-MP0066 | [PP-MP0066] Metric Brass Heat-Set Tapered Insert, M2-.4 Internal Thread, 2.9MM Length | 2 | PCE |  |  |  | Aero-Space Fasteners and Hardware (formerly Colorado Electronic Hardware) | PEM ZZIUB-48213 | PCE
| > > > > > > > | PP-GP0358 | [PP-GP0358] Z Upper Left | 1 | PCE
| > > > > > > > > | RM-AB0105 | [RM-AB0105] Chroma Strand ABS Filament, Black 2.85mm, 5 lb reel | 0.0119 | Reel, 5lb |  |  |  | Chroma Strand Labs, LLC |  | Reel, 5lb
| > > > > > > | EL-SW0022 | [EL-SW0022] SWITCH BASIC SPDT 3A .110QC 125V | 1 | PCE |  | Omron | SS-3GPT | TTI Global Distribution | SS-3GPT | PCE
| > > > > > > | HD-BT0012 | [HD-BT0012] M3 Set Screw (Grub Screw) | 2 | PCE |  |  | 40818 | Fastenal | 40818 | PCE
| > > > > > > | HD-BT0107 | [HD-BT0107] Metric Class 12.9 Socket Head Cap Screw Alloy Steel, Black, M2 Thread, 10mm Length, 0.4mm Pitch | 2 | PCE |  |  | 134599 | Fastenal | 134599 | PCE
| > > > > > > | HD-BT0116 | [HD-BT0116] Black Alloy Steel Flat-Head Socket Cap Screw, Class 10.9, M3 Size, 10mm Length, .50mm Pitch | 4 | PCE |  |  |  | Hardware Speciality | DIN7991-10.9-3-10 | PCE
| > > > > > > | HD-WA0012 | [HD-WA0012] Steel Flat Washer, DIN 125 zinc-plated class 4,M2 screw sz, 5mm OD, .25mm-.35mm thick | 2 | PCE |  |  | 40350 | Hardware Speciality | DIN125A-ST2ZPT | PCE
| > > > > > > | PP-FP0156 | [PP-FP0156] Z Upper Top Plate | 1 | PCE |  |  |  | Precision Metal Manufacturing, LLC | PP-FP0156 | PCE
| > > > > | EL-HR0142 | [EL-HR0142] Z Endstop Harness, Assembled | 1 | PCE | T8299 6/28/2019 |  |  | FOYE, LLC |  | PCE
| > > > > > | EL-MS0205 | [EL-MS0205] Molex-CONN TERM MALE 22-24AWG TIN - Reels of 20K | 2 | PCE |  | Molex | 16-02-0107 | TTI Global Distribution | 16-02-0107 | PCE
| > > > > > | EL-WR0105 | [EL-WR0105] 24AWG Stranded â€“ Black | 237 | cm |  |  |  | Allcable | HU1569247BK | ft, 1000
| > > > > > | EL-MS0142 | [EL-MS0142] Conn Recept Faston 22-26AWG .110 - Reel of 3K | 4 | PCE |  |  | 7-520365-2 | TTI Global Distribution | 7-520365-2 | PCE
| > > > > > | EL-MS0247 | [EL-MS0247] Heat Shrink Tubing â€“ 0.19-0.09 â€“ Black, 100' | 120 | mm |  | 3M | 88-01870 | Electronics Distributors Corp. | 88-01870 | PCE, 100'
| > > > > > | EL-MS0416 | [EL-MS0416] Solder Sleeve B155-9002, Clear 0.105" one step | 2 | PCE |  | TE Connectivity | B-155-9002 | TTI Global Distribution | B-155-9002 | PCE
| > > > > > | PP-MP0059 | [PP-MP0059] CONN HOUSING MALE 2POS .100 | 1 | PCE |  |  |  | TTI Global Distribution | 701070001 | PCE
| > > > > | HD-BT0049 | [HD-BT0049] Metric Class 12.9 Socket Head Cap Screw, Alloy Steel, M5 thread, 14MM length, 0.80MM pitch | 2 | PCE | T8299 6/28/2019 |  | 1139539 | Fastenal | 1139539 | PCE
| > > > > | HD-BT0073 | [HD-BT0073] Class 10.9 Stl Button Head Socket Cap Screw M5 Size, 10 Mm Length, .8 Mm Pitch | 63 | PCE | T8299 6/28/2019 |  |  | Hardware Speciality | ISO7380-10.9-5-10 | PCE
| > > > > | HD-BT0158 | [HD-BT0158] Class 10.9 Steel Button-Head Socket Cap Screw, M5 Size, 12 mm Length, .8 mm Pitch | 4 | PCE | T8299 6/28/2019 |  | 91239A228 | McMaster-Carr | 91239A228 | pkg, 100
| > > > > | HD-BT0225 | [HD-BT0225] 316 Stainless Steel Button Head Hex Drive Screws, M5 x 0.8mm Thread, 10mm Long | 1 | PCE | T8299 6/28/2019 |  |  | Hardware Speciality | ISO7380-A4-5-10 | pkg, 100
| > > > > | HD-BT0250 | [HD-BT0250] M5 x 0.8mm Thread, 10mm Long, Flanged Hex Head Screw | 8 | PCE | T8299 6/28/2019 |  |  | Hardware Speciality | DIN6921-10.9-5-10BL-PH | PCE
| > > > > | HD-EX0062 | [HD-EX0062] T-Slot Aluminum Frame TPW, Extrusion 20mm x 20mm x 500mm,Tapped M5x0.8 on Both Ends, Black (Ends free of anodize) | 4 | PCE | T8299 6/28/2019 | T-slot | 2020M 2 Tap | In-Position Technologies | 2020M 2 Tap | PCE
| > > > > | HD-EX0086 | [HD-EX0086] T-Slot Extrusion, Aluminum, 20mm x 20mm, 20.866" 530mm | 4 | PCE | T8299 6/28/2019 | In-Position Technologies | 650145 | In-Position Technologies | 650145 | PCE
| > > > > | HD-EX0090 | [HD-EX0090] 90 degree Corner Bracket 2 Hole 20mm Slotted Inside Corner Bracket with Dual Support for 20 Series | 8 | PCE | T8299 6/28/2019 |  |  | F & L Industrial Solutions | 14053 | PCE
| > > > > | HD-EX0092 | [HD-EX0092] 2 Hole Inside Corner Bracket For 20 Series | 1 | PCE | T8299 6/28/2019 |  |  | F & L Industrial Solutions | 20-4119 | PCE
| > > > > | HD-MS0554 | [HD-MS0554] Workhorse, M5 x 0.8 Knob Thumb Screw Drive, Stainless Steel | 4 | PCE | T8299 6/28/2019 |  |  | Hardware Speciality | M3451-SS | PCE
| > > > > | HD-NT0044 | [HD-NT0044] Post assembly M5 T-nut | 5 | PCE | T8299 6/28/2019 | Misumi USA | HNTAP5-5 | Misumi USA | HNTAP5-5 | PCE
| > > > > | HD-NT0053 | [HD-NT0053] T-Slot Slide in T-nuts for Aluminum Frame, M5 | 68 | PCE | T8299 6/28/2019 | T-slot | 682888 | In-Position Technologies | 682888 | PCE
| > > > > | HD-WA0007 | [HD-WA0007] M5 Washer, Steel, Zinc Plated | 1 | PCE | T8299 6/28/2019 |  | 1140354 | Fastenal | 1140354 | PCE
| > > > > | HD-WA0040 | [HD-WA0040] Black-Oxide 18-8 Stainless Steel Washer, M5 Size, 5.3mm ID, 10.0mm OD | 69 | PCE | T8299 6/28/2019 |  |  | Hardware Speciality | DIN125A-A2-5BL | PCE
| > > > > | PP-FP0152 | [PP-FP0152] Corner Bracket | 8 | PCE | T8299 6/28/2019 |  |  | Precision Metal Manufacturing, LLC | PP-FP0152 | PCE
| > > > > | PP-GP0409 | [PP-GP0409] Frame Foot | 4 | PCE | T8299 6/28/2019
| > > > > > | RM-TE0002 | [RM-TE0002] Midnight NinjaFlexâ„¢ TPE Filament, 3mm, 0.75kg Fenner Drives | 0.01 | Reel, 0.75kg |  | Fenner Drives | 3D3011290 Midnight | Fenner Drives | 3D3011290A | Reel, 0.75kg
| > > > > | PP-GP0410 | [PP-GP0410] Electronic Chassis Mount-Front | 1 | PCE | T8299 6/28/2019
| > > > > > | RM-AB0105 | [RM-AB0105] Chroma Strand ABS Filament, Black 2.85mm, 5 lb reel | 0.0013 | Reel, 5lb |  |  |  | Chroma Strand Labs, LLC |  | Reel, 5lb
| > > > > | PP-GP0411 | [PP-GP0411] Electronic Chassis Mount-Back | 2 | PCE | T8299 6/28/2019
| > > > > > | RM-AB0105 | [RM-AB0105] Chroma Strand ABS Filament, Black 2.85mm, 5 lb reel | 0.0013 | Reel, 5lb |  |  |  | Chroma Strand Labs, LLC |  | Reel, 5lb
| > > > > | PP-GP0448 | [PP-GP0448] Thumbscrew Leash, LulzBot Green, Flexible | 4 | PCE | T8299 6/28/2019
| > > > > > | RM-TE0027 | [RM-TE0027] LulzBot Green NinjaFlex TPE Filament, 3mm. 0.75kg Fenner Drives | 0.01 | Reel, 0.75kg |  |  |  | Fenner Drives | 3D3261290A | Reel, 0.75kg
| > > > > | PP-IS0098 | [PP-IS0098] Bed Mount Chassis with Insert | 4 | PCE | T8299 6/28/2019
| > > > > > | PP-GP0432 | [PP-GP0432] Bed Mount Chassis | 1 | PCE
| > > > > > > | RM-AB0105 | [RM-AB0105] Chroma Strand ABS Filament, Black 2.85mm, 5 lb reel | 0.0031 | Reel, 5lb |  |  |  | Chroma Strand Labs, LLC |  | Reel, 5lb
| > > > > > | HD-MS0158 | [HD-MS0158] Metric Brass Heat-Set Insert For Plastics Tapered, M5-.8 Internal Thread, 6.7mm Length | 1 | PCE |  |  |  | Aero-Space Fasteners and Hardware (formerly Colorado Electronic Hardware) | PEM IUBB-M5-1 | PCE
| > > > | AS-TH0076 | [AS-TH0076] Workhorse Tool Head | 1 | PCE | T8707 7/15/2019
| > > > > | DC-LB0185 | [DC-LB0185] Caution Hot Tag 0.5mm HE | 1 | PCE |  |  |  | Sticker Giant | DC-LB0185 | PCE
| > > > > | EL-MT0040 | [EL-MT0040] NEMA 17 Half Height Stepper Motor, Moons | 1 | PCE |  | Moons' Industries (America), Inc. | MS17HD4P4150-07 | Moons' Industries (America), Inc. |  | PCE
| > > > > | HD-BT0039 | [HD-BT0039] Metric Class 12.9 Socket Head Cap Screw, Alloy Steel, M3 Thread, 12MM Length, 0.50MM Pitch | 4 | PCE |  |  | 39505 | Hardware Speciality | DIN912-12.9-3-12 | PCE
| > > > > | HD-BT0042 | [HD-BT0042] Metric Class 12.9 Socket Head Cap Screw, Alloy Steel, M3 Thread, 30MM Length, 0.50MM Pitch | 1 | PCE |  |  |  | Hardware Speciality | DIN912-12.9-3-30 | PCE
| > > > > | HD-BT0043 | [HD-BT0043] Metric Class 12.9 Socket Head Cap Screw, Alloy Steel, M3 Thread, 35MM Length, 0.50MM Pitch | 3 | PCE |  |  |  | Hardware Speciality | DIN912-12.9-3-35 | PCE
| > > > > | HD-BT0146 | [HD-BT0146] M3 x 12 BHCS, Black Oxide, Class 10.9 Steel | 1 | PCE |  |  |  | Hardware Speciality | ISO7380-10.9-3-12 | PCE
| > > > > | HD-BT0157 | [HD-BT0157] Black-Oxide Class 12.9 Socket Head Cap Screw, Alloy Steel, M3 Thread, 8mm Length, 0.50mm Pitch | 2 | PCE |  |  |  | Hardware Speciality | DIN912-12.9-3-8 | PCE
| > > > > | HD-BT0171 | [HD-BT0171] Black Oxide Class 10.9 Steel Button-Head Socket Cap Screw M3 Size, 20 mm Length, .5 mm Pitch, pkg 100 | 1 | PCE |  |  |  | Hardware Speciality | ISO7380-10.9-3-20 | PCE
| > > > > | HD-BT0197 | [HD-BT0197] M4 Thumb Screw for Aero | 1 | PCE |  | E3D-online | TITAN-THUMBWHEEL | E3D-online | TITAN-THUMBWHEEL | PCE
| > > > > | HD-MS0430 | [HD-MS0430] E3D, Idler Spring for Aero | 1 | PCE |  | E3D-online | TITAN-Spring | E3D-online | TITAN-SPRING | PCE
| > > > > | HD-MS0446 | [HD-MS0446] MR95-2RS Radial Ball Bearing Double Sealed Bore Dia. 5mm OD 9mm Width 3mm | 2 | PCE |  |  |  | JSB Great Bearings |  | PCE
| > > > > | HD-NT0011 | [HD-NT0011] M4 Nut, Steel, Zinc Plated | 1 | PCE |  |  | 40303 | Fastenal | 40303 | PCE
| > > > > | HD-WA0027 | [HD-WA0027] Metric 18-8 Stainless Steel Internal-Tooth Lock Washer, M3 Screw Size, 6MM OD, .4MM Min Thick | 1 | PCE |  |  | WF6330000A20000 | Fastenal | WF6330000A20000 | PCE
| > > > > | HD-WA0038 | [HD-WA0038] Black-Oxide 18-8 Steel Flat Washer, M3 Screw Size, 3.2mm ID, 7.0mm OD | 2 | PCE |  |  |  | Hardware Speciality | DIN125A-A2-3BL | PCE
| > > > > | PP-FP0135 | [PP-FP0135] E3D Mirrored Aero Idler Lever | 1 | PCE |  | E3D-online | TITAN-IDLER-2.2 | E3D-online | TITAN-IDLER-LH | PCE
| > > > > | PP-FP0136 | [PP-FP0136] E3D Mirrored Aero 2.85mm Filament Guide | 1 | PCE |  | E3D-online | TITAN-PTFE-HOLDER-300-LH | E3D-online | TITAN-PTFE-HOLDER-300-LH | PCE
| > > > > | PP-FP0154 | [PP-FP0154] Titan Extruder Hobb (Hardened Stainless Steel) - Frosted | 1 | PCE |  | E3D-online | TITAN-HOBB-HS | E3D-online | TITAN-HOBB-HS | PCE
| > > > > | PP-MP0204 | [PP-MP0204] Aero Mirrored Body w/ Threaded Insert | 1 | PCE |  | E3D-online | TITAN-BODY-LH | E3D-online | TITAN-BODY-LH | PCE
| > > > > | PP-MP0205 | [PP-MP0205] E3D Aero Steel Pinion Gear w/ set screw | 1 | PCE |  | E3D-online | TITAN-GEAR-SMALL | E3D-online | TITAN-GEAR-SMALL | PCE
| > > > > | AS-CB0061 | [AS-CB0061] Extruder Motor Harness v2Aero | 1 | PCE |  |  |  | CCX Corp.(DO NOT USE) |  | PCE
| > > > > > | EL-MS0351 | [EL-MS0351] JST - CONN TERM CRIMP PH 24-30AWG - 8,000 Unit Reel | 4 | PCE |  | JST Sales America | SPH-002T-P0.5S | Future Electronics |  | PCE
| > > > > > | EL-MS0355 | [EL-MS0355] CONN HOUSING PH 6POS 2MM WHITE | 1 | PCE |  | JST Sales America | PHR-6 | Future Electronics | PHR-6 | PCE
| > > > > > | EL-MS0480 | [EL-MS0480] CONN TERM MALE 20-24AWG TIN (Micro-Fit 3.0â„¢) 12K REEL | 4 | PCE |  | Molex | 430310001 | TTI Global Distribution | 43031-0001 | PCE
| > > > > > | EL-WR0103 | [EL-WR0103] 24AWG Stranded â€“ Red | 18 | cm |  |  |  | Allcable | HU1569247RD | ft, 1000
| > > > > > | EL-WR0105 | [EL-WR0105] 24AWG Stranded â€“ Black | 18 | cm |  |  |  | Allcable | HU1569247BK | ft, 1000
| > > > > > | EL-WR0107 | [EL-WR0107] 24AWG Stranded â€“ White | 18 | cm |  |  |  | Allcable | HU1569247WE | ft, 1000
| > > > > > | EL-WR0119 | [EL-WR0119] 24AWG Stranded Wire â€“ Green | 18 | cm |  |  |  | Allcable | HU1569247GN | ft, 1000
| > > > > > | PC-CN0101 | [PC-CN0101] CONN PLUG 20POS 3MM VERT DUAL | 1 | PCE |  | Molex | 43020-2001 | TTI Global Distribution | 43020-2001 | PCE
| > > > > | AS-CB0062 | [AS-CB0062] v2Aero Extruder Blower Harness | 1 | PCE |  |  |  | CCX Corp.(DO NOT USE) |  | PCE
| > > > > > | EL-FA0047 | [EL-FA0047] RB5015 Series DC Blower, 51 x 51 x 15mm, 24V | 1 | PCE |  | Pelonis Technologies, Inc. | RBH5015B2 | Pelonis Technologies, Inc. | RBH5015B2 | PCE
| > > > > > | EL-MS0480 | [EL-MS0480] CONN TERM MALE 20-24AWG TIN (Micro-Fit 3.0â„¢) 12K REEL | 2 | PCE |  | Molex | 430310001 | TTI Global Distribution | 43031-0001 | PCE
| > > > > | AS-CB0063 | [AS-CB0063] v2 Aero Zero Sense Harness | 1 | PCE |  |  |  | CCX Corp.(DO NOT USE) |  | PCE
| > > > > > | EL-MS0480 | [EL-MS0480] CONN TERM MALE 20-24AWG TIN (Micro-Fit 3.0â„¢) 12K REEL | 1 | PCE |  | Molex | 430310001 | TTI Global Distribution | 43031-0001 | PCE
| > > > > > | EL-MS0141 | [EL-MS0141] Term Ring Non Ins 26-22AWG #4 Order Bulk Only | 1 | PCE |  | Panduit | P22-4R-M | TTI Global Distribution | P22-4R-M | PCE
| > > > > > | EL-WR0040 | [EL-WR0040] Wire - Single Conductor 20AWG SOLID PTFE, RED | 24 | cm |  | Thermax | M16878/4BGA-2 | Hardware Speciality |  | ft, 500
| > > > > | AS-CB0064 | [AS-CB0064] v2Aero Heatsink Fan Harness | 1 | PCE |  |  |  | CCX Corp.(DO NOT USE) |  | PCE
| > > > > > | EL-FA0034 | [EL-FA0034] Pelonis FAN 5V 40x40x10mm Low flow | 1 | PCE |  | Pelonis Technologies, Inc. | C4010L05BPLB1b-7 | Pelonis Technologies, Inc. | C4010L05BPLB1b-7 | PCE
| > > > > > | EL-MS0480 | [EL-MS0480] CONN TERM MALE 20-24AWG TIN (Micro-Fit 3.0â„¢) 12K REEL | 2 | PCE |  | Molex | 430310001 | TTI Global Distribution | 43031-0001 | PCE
| > > > > | AS-HE0043 | [AS-HE0043] Workhorse 0.5 Aero Hotend Assembly | 1 | PCE
| > > > > > | EL-MS0480 | [EL-MS0480] CONN TERM MALE 20-24AWG TIN (Micro-Fit 3.0â„¢) 12K REEL | 2 | PCE |  | Molex | 430310001 | TTI Global Distribution | 43031-0001 | PCE
| > > > > > | AS-HE0042 | [AS-HE0042] E3D, Aero Hot End 3.0mm, 0.5mm Nozzle, Hot-Tightened, Pre-Assembled, Hardened Steel | 1 | PCE |  |  |  | E3D-online | CC-AO-TITAN-AERO-UNI-500-HS-AS | PCE
| > > > > | PP-IS0053 | [PP-IS0053] Extruder Mount With Inserts, Mini 2 | 1 | PCE
| > > > > > | PP-GP0341 | [PP-GP0341] Extruder Mount, Mini 2 | 1 | PCE
| > > > > > > | RM-AB0104 | [RM-AB0104] Chroma Strand ABS Filament, Lulzbot Green 2.85mm, 5 lb reel | 0.0137 | Reel, 5lb |  | Chroma Strand Labs, LLC |  | Chroma Strand Labs, LLC |  | Reel, 5lb
| > > > > > | HD-MS0030 | [HD-MS0030] Metric Brass Heat-Set Tapered Insert, M3-.5 Internal Thread, 3.8mm Length | 3 | PCE |  |  |  | Aero-Space Fasteners and Hardware (formerly Colorado Electronic Hardware) | PEM IUBB-M3-1 | PCE
| > > > > | PP-IS0057 | [PP-IS0057] Universal Blower shroud w/ inserts | 1 | PCE
| > > > > > | PP-GP0342 | [PP-GP0342] Universal Blower Duct | 1 | PCE
| > > > > > > | RM-AB0105 | [RM-AB0105] Chroma Strand ABS Filament, Black 2.85mm, 5 lb reel | 0.0121 | Reel, 5lb |  |  |  | Chroma Strand Labs, LLC |  | Reel, 5lb
| > > > > > | HD-MS0030 | [HD-MS0030] Metric Brass Heat-Set Tapered Insert, M3-.5 Internal Thread, 3.8mm Length | 1 | PCE |  |  |  | Aero-Space Fasteners and Hardware (formerly Colorado Electronic Hardware) | PEM IUBB-M3-1 | PCE
| > > > > | PP-IS0083 | [PP-IS0083] Idler Clamp Right with Inserts | 1 | PCE
| > > > > > | HD-MS0030 | [HD-MS0030] Metric Brass Heat-Set Tapered Insert, M3-.5 Internal Thread, 3.8mm Length | 2 | PCE |  |  |  | Aero-Space Fasteners and Hardware (formerly Colorado Electronic Hardware) | PEM IUBB-M3-1 | PCE
| > > > > > | PP-GP0428 | [PP-GP0428] Idler Tube Clamp Right | 1 | PCE
| > > > > > > | RM-AB0105 | [RM-AB0105] Chroma Strand ABS Filament, Black 2.85mm, 5 lb reel | 0.0015 | Reel, 5lb |  |  |  | Chroma Strand Labs, LLC |  | Reel, 5lb
| > > > > | AS-CB0066 | [AS-CB0066] v2Aero Thermistor Harness | 1 | PCE |  |  |  | CCX Corp.(DO NOT USE) |  | PCE
| > > > > > | EL-MS0059 | [EL-MS0059] Molex-CONN TERM FEMALE 22-24AWG TIN Reels of 20K | 2 | PCE |  | Molex | 16-02-0086 | TTI Global Distribution | 16-02-0086 | PCE
| > > > > > | EL-MS0480 | [EL-MS0480] CONN TERM MALE 20-24AWG TIN (Micro-Fit 3.0â„¢) 12K REEL | 2 | PCE |  | Molex | 430310001 | TTI Global Distribution | 43031-0001 | PCE
| > > > > > | EL-WR0103 | [EL-WR0103] 24AWG Stranded â€“ Red | 12 | cm |  |  |  | Allcable | HU1569247RD | ft, 1000
| > > > > > | EL-WR0105 | [EL-WR0105] 24AWG Stranded â€“ Black | 12 | cm |  |  |  | Allcable | HU1569247BK | ft, 1000
| > > > > > | PC-CN0001 | [PC-CN0001] Molex-Conn Housing 2POS .100 W/Latch | 1 | PCE |  | Molex | 50579402 | Sager Electronics | 50579402 | PCE
| > > > | DC-LB0154 | [DC-LB0154] Caution Hot Sticker | 1 | PCE | T8707 7/15/2019
| > > > | HD-BT0073 | [HD-BT0073] Class 10.9 Stl Button Head Socket Cap Screw M5 Size, 10 Mm Length, .8 Mm Pitch | 5 | PCE | T8707 7/15/2019 |  |  | Hardware Speciality | ISO7380-10.9-5-10 | PCE
| > > > | HD-BT0185 | [HD-BT0185] Black-Oxide Alloy Steel Socket Head Screw M3 x 0.5 mm Thread, 16 mm Long | 1 | PCE | T8707 7/15/2019 |  |  | Fastenal | 1139506 | PCE
| > > > | HD-BT0222 | [HD-BT0222] Blue-Dyed Zinc-Plated Alloy Steel Socket Head Screw M3 x 0.5 mm Thread, 50 mm Long | 1 | PCE | T8707 7/15/2019 |  |  | Hardware Speciality | DIN912-12.9-3-50ZPTBLUE | PCE
| > > > | HD-BT0223 | [HD-BT0223] Blue-Dyed Zinc-Plated Alloy Steel Socket Head Screw M3 x 0.5 mm Thread, 16 mm Long | 2 | PCE | T8707 7/15/2019 |  |  | Hardware Speciality | DIN912-12.9-3-16ZPTBLUE | PCE
| > > > | HD-BT0225 | [HD-BT0225] 316 Stainless Steel Button Head Hex Drive Screws, M5 x 0.8mm Thread, 10mm Long | 1 | PCE | T8707 7/15/2019 |  |  | Hardware Speciality | ISO7380-A4-5-10 | pkg, 100
| > > > | HD-MS0058 | [HD-MS0058] Wire Tie, 8" Black, pk 1000 | 8 | PCE | T8707 7/15/2019 |  | APU-08-18-0-M | Electronics Distributors Corp. | 17-01125 | pkg, 1000
| > > > | HD-RD0066 | [HD-RD0066] 12mm Smooth Rod, Stainless Steel, 540mm EWMR-12-540x | 2 | PCE | T8707 7/15/2019 | Igus, Inc. | EWMR-12-540x | Igus, Inc. | EWMR-12-540x | PCE
| > > > | HD-WA0007 | [HD-WA0007] M5 Washer, Steel, Zinc Plated | 1 | PCE | T8707 7/15/2019 |  | 1140354 | Fastenal | 1140354 | PCE
| > > > | HD-WA0038 | [HD-WA0038] Black-Oxide 18-8 Steel Flat Washer, M3 Screw Size, 3.2mm ID, 7.0mm OD | 4 | PCE | T8707 7/15/2019 |  |  | Hardware Speciality | DIN125A-A2-3BL | PCE
| > > > | HD-WA0040 | [HD-WA0040] Black-Oxide 18-8 Stainless Steel Washer, M5 Size, 5.3mm ID, 10.0mm OD | 5 | PCE | T8707 7/15/2019 |  |  | Hardware Speciality | DIN125A-A2-5BL | PCE
| > > > | PP-GP0390 | [PP-GP0390] Cable Clip | 5 | PCE | T8707 7/15/2019
| > > > > | RM-AB0105 | [RM-AB0105] Chroma Strand ABS Filament, Black 2.85mm, 5 lb reel | 0.0011 | Reel, 5lb |  |  |  | Chroma Strand Labs, LLC |  | Reel, 5lb
| > > > | PP-GP0405 | [PP-GP0405] Z Endstop Cable Cover | 1 | PCE | T8707 7/15/2019
| > > > > | RM-AB0105 | [RM-AB0105] Chroma Strand ABS Filament, Black 2.85mm, 5 lb reel | 0.002 | Reel, 5lb |  |  |  | Chroma Strand Labs, LLC |  | Reel, 5lb
| > > > | PP-GP0447 | [PP-GP0447] Interconnect Strain Relief, Black | 1 | PCE | T8707 7/15/2019
| > > > > | RM-AB0105 | [RM-AB0105] Chroma Strand ABS Filament, Black 2.85mm, 5 lb reel | 0.0097 | Reel, 5lb |  |  |  | Chroma Strand Labs, LLC |  | Reel, 5lb
| > > > | PP-IS0100 | [PP-IS0100] X-Belt Clamp with Insert | 1 | PCE | T8707 7/15/2019
| > > > > | HD-MS0030 | [HD-MS0030] Metric Brass Heat-Set Tapered Insert, M3-.5 Internal Thread, 3.8mm Length | 1 | PCE |  |  |  | Aero-Space Fasteners and Hardware (formerly Colorado Electronic Hardware) | PEM IUBB-M3-1 | PCE
| > > > > | PP-GP0380 | [PP-GP0380] X Belt Clamp | 1 | PCE
| > > > > > | RM-AB0105 | [RM-AB0105] Chroma Strand ABS Filament, Black 2.85mm, 5 lb reel | 0.0004 | Reel, 5lb |  |  |  | Chroma Strand Labs, LLC |  | Reel, 5lb
| > > | DC-LB0189 | [DC-LB0189] TAZ WE Certification Sticker | 1 | PCE | T8826 7/18/2019 |  |  | MyAssetTag.com |  | PCE
| > > | EL-MS0385 | [EL-MS0385] Verbatim 8GB SDHC Class 10 UHS-I / Bulk | 1 | PCE | T8826 7/18/2019 |  | 99197 â€“ 8GB SDHC Memory Card Class 10 UHS-1 | Verbatim Americas, LLC | 99197 | PCE
| > | DC-LB0063 | [DC-LB0063] Modification Warning Insert Modification 2.75 x 8.5 on 100 lb. Astrobright Lift Off Lemon Very Bright | 1 | PCE | T8826 7/18/2019 |  |  | Coren Printing Inc. |  | PCE
| > | DC-LB0095 | [DC-LB0095] LulzBot Logo Sticker, 3 - Inch | 1 | PCE | T8826 7/18/2019 |  |  | Sticker Giant |  | PCE
| > | DC-LB0118 | [DC-LB0118] Save your TAZ Packaging Sticker | 1 | PCE | T8826 7/18/2019 |  |  | MaverickLabel |  | PCE
| > | DC-LB0192 | [DC-LB0192] TAZ Workhorse, EU Serial Number Sticker, Tamper Evident | 1 | PCE | T8826 7/18/2019 |  |  | MyAssetTag.com |  | pkg, 100
| > | DC-MN0020 | [DC-MN0020] Quick Start Quide, TAZ Workhorse | 1 | PCE | T8826 7/18/2019 |  |  | Coren Printing Inc. |  | PCE
| > | DC-MS0076 | [DC-MS0076] Cura Update Insert Card 02 | 1 | PCE | T8826 7/18/2019 |  |  | Coren Printing Inc. |  | PCE
| > | DC-MS0092 | [DC-MS0092] EC Declaration of Conformity, Workhorse | 1 | PCE | T8826 7/18/2019 |  |  | Coren Printing Inc. |  | PCE
| > | DC-MS0093 | [DC-MS0093] Safety Warnings Sheet, Workhorse | 1 | PCE | T8826 7/18/2019 |  |  | Coren Printing Inc. |  | PCE
| > | DC-MS0094 | [DC-MS0094] Packing List, Workhorse | 1 | PCE | T8826 7/18/2019 |  |  | Coren Printing Inc. |  | PCE
| > | EL-CA0031 | [EL-CA0031] 6ft 18AWG England Power Cord Cable - H05VV-F NEMA C13 - Black | 1 | PCE | T8826 7/18/2019 |  |  | Linvox | 21071H518.2 | PCE
| > | EL-CA0032 | [EL-CA0032] 6ft 18AWG European Power Cord Cable - H05VV-F NEMA C13 - Black | 1 | PCE | T8826 7/18/2019 |  |  | Linvox | 2171H576 | PCE
| > | EL-MS0523 | [EL-MS0523] Power Connector Heavy Duty Retention Clip PP15/45 | 1 | PCE | T8826 7/18/2019 | Anderson Power Products | 879-110G68 | Sager Electronics | 110G68 | PCE
| > | SH-BX0498 | [SH-BX0498] TAZ - Product Box | 1 | PCE | T8826 7/18/2019 |  |  | Preferred Packaging Products, Inc. | SH-BX0498 | PCE
| > | SH-PA0060 | [SH-PA0060] TazPro, Top Endcap Foam, 1.7 lb. Density Polyethylene Foam, Black | 1 | PCE | T8826 7/18/2019 |  |  | Preferred Packaging Products, Inc. | SH-PA0060 | PCE
| > | SH-PA0061 | [SH-PA0061] TazPro, Bottom Endcap Foam, 1.7# Density Polyethylene Foam, Black | 1 | PCE | T8826 7/18/2019 |  |  | Preferred Packaging Products, Inc. | SH-PA0061 | PCE
| > | SH-PA0063 | [SH-PA0063] TazPro, Corrugated Sleeve | 1 | PCE | T8826 7/18/2019 |  |  | Preferred Packaging Products, Inc. | SH-PA0063 | PCE
| > | SH-PA0067 | [SH-PA0067] Workhorse, Print Head Stabilizer Foam, 1.7# Density Polyethylene, Top, Black | 1 | PCE | T8826 7/18/2019 |  |  | Preferred Packaging Products, Inc. |  | PCE
| > | SH-PA0068 | [SH-PA0068] Workhorse, Print Head Stabilizer Foam, 1.7# Density Polyethylene, Bottom, Black | 1 | PCE | T8826 7/18/2019 |  |  | Preferred Packaging Products, Inc. |  | PCE
| > | SH-PG0019 | [SH-PG0019] AveryÂ® White Shipping Labels for Laser Printers with TrueBlock Technology, 2 Inches x 4 Inches (5963) | 1 | PCE | T8826 7/18/2019 |  | S-3845 | Amazon | B00006HP6D | pkg, 2500
| > | SH-PG0031 | [SH-PG0031] 2 x 3" No Print Reclosable Static Shielding Bags (ESD) | 1 | PCE | T8826 7/18/2019 |  |  | Uline | S-6509 | pkg, 100
| > | SH-PG0069 | [SH-PG0069] 3M 8898 Economy Strapping Tape - 1â„2" x 60 yards | 700 | mm | T8826 7/18/2019 |  |  | Preferred Packaging Products, Inc. | RG-300 .5â€ | yd, 60
| > | SH-PG0083 | [SH-PG0083] 9 x 12" 8 Mil Reclosable Bags | 1 | PCE | T8826 7/18/2019 |  |  | Uline | S-13440 | pkg, 500
| > | SH-PG0131 | [SH-PG0131] #260 White Reinforced Gummed Tape with LulzBot Printed Logo, 10 Pack | 3660 | mm | T8826 7/18/2019 | Preferred Packaging Products, Inc. | 815 | Preferred Packaging Products, Inc. | 815 | Roll 450' - 10pk