## Sheet1
Category | AO Part # | Description | Manufacturer | Manufacturer PN | Distributor | Distributor SKU | Qty Per | UOM | Qty to Order | PO | Date | ETA
Electronic | EL-MS0123 | 20-24 AWG Tin Pin for Plug | TE | 1-66106-5 | Digikey | A31991TR-ND | 2 | ea
Electronic | EL-MS0059 | CONN TERM FEMALE 22-24AWG TIN | Molex Inc. | 16-02-0086 | Helind | WM2510TR-ND | 2 | ea
Electronic | PC-CN0003 | Connector Housing 3POS .100 W/Latch |  | 0050579403 | TTI | WM2901-ND | 1 | ea
Electronic | EL-WR0105 | 24AWG Stranded – Black |  | HU1569247BK | Allcable | HU1569247BK | 1000 | mm
Electronic | EL-WR0103 | 24AWG Stranded – Red |  | HU1569247RD | Allcable | HU1569247RD | 1000 | mm
Electronic | EL-MS0139 | Tubing, Corrugated Loom .375" | Panduit | 0708162 | Electronics Distributors Corp. |  | 980 | mm
Hardware | HD-MS0058 | Wire Tie, 8" |  | 7130K32 | Electronics Distributors Corp. | 7130K32 | 7 | ea
Note on H9: 22 on printer, 2 in box