## HE-SH0037
Category | AO Part # | Description | Manufacturer | Manufacturer PN | Distributor | Distributor SKU | Qty Per | UOM | Qty to Order | PO | Date | ETA | Notes
Hexagon Hotend Kit, LulzBot Edition, 3.0mm filament, 0.5mm nozzle (HE-SH0037)
Mechanical | HE-SH0031 | Reprap Modified Hexagon Hotend, Lulzbot Edition, 3.0mm Filament, 0.5mm Nozzle | RepRapDiscount | HE-SH0031 |  |  | 1 | ea | 500 | PO08543 |  |  | Call out the specs on the PO
AO-Hex heatsink for 3mm filament with Upper Thread and Center Tube installed
AO-Hex heater block with holes for retention plate and Hexagon logo laser etched on front
0.50mm nozzle for 3mm filament
Semitec GT2 thermistor (100kOhm type) Thermistor with 23cm leads and no connector on end
heater cartridge 24V 30W Heater cartridge needs 23cm leads with no connectors on end
thermistor retention plate
standard hexagon mount plate
M3 x 6mm set screw Black-Oxide (heater cartridge set screw)
M2.5 x 6mm SCHS Black-Oxide (heat sink retention screw)
Plastic Box
Hardware | HD-BT0104 | M3 x 8 BHCS, Stainless |  |  | Fastenal |  | 1 | ea | 500 | PO08339
Electronic | EL-MS0061 | CONN 4 pin Male housing with latch | Molex | 0701070003 | sager | WM2535-ND | 1 | ea | 500 | PO08450 |  |  | #REF!
Electronic | EL-MS0212 | CONN PIN 24-30AWG CRIMP TIN | Molex | 16-02-0108 | Heilind | MOL16-02-0108 | 4 | ea | 2000 | PO08450
Consumable | TL-HD0236 | 27014 Yellow Paint Marker, 1-Pack |  |  | amam |  | 0.005 | marker | 2.5 | PO08557
Consumable | TL-CS0040 | Extreme-Temperature Pipe Sealant & Threadlocker, 4 oz bottle, blue |  |  | Mcmaster | 7604A55 | 0.5 | g | 250 | PO08419
Electronic | EL-WR0103 | 24AWG Stranded – Red |  | HU1569247RD | Allcable | HU1569247RD | 2600 | mm | 1300000 | PO08560 | 2015-07-15 | 2015-07-20
Electronic | EL-WR0104 | 24AWG Stranded – Orange |  | HU1569247OE | Allcable | HU1569247OE | 2600 | mm | 1300000 | PO08560 | 2015-07-15 | 2015-07-20
Electronic | EL-MS0059 | CONN TERM Female 22-24AWG | Molex Inc. | 16-02-0086 | Helind | WM2510TR-ND | 6 | ea | 3000 | PO08450
Electronic | EL-MS0062 | CONN 4 pin Female housing with latch | Molex | 50579404 | Fastenal | WM2902-ND | 1 | ea | 500 | PO08450
Electronic | PC-CN0001 | CONN HOUSING 2POS .100 W/LATCH |  | 050579402 | sager | WM2900-ND | 1 | ea | 500 | PO08450
Packaging | DC-LB0066 | Hexagon Hot End Retail Box Label, 0.50mm |  |  | Sticker Giant |  | 1 | ea | 500 | PO09746 |  |  | PO requested 9/24/15 -Seth
Packaging | SH-PG0003 | 4 x 6" 2 Mil Reclosable Polypropylene Bags |  |  | Uline | S-6621 | 2 | ea | 1000 |  |  |  | We have a number of these in house

## HE-SH0038
Category | AO Part # | Description | Manufacturer | Manufacturer PN | Distributor | Distributor SKU | Qty Per | UOM | Price Per Unit | Price Total | Qty to Order | PO | Date | ETA | Notes
|  | Hexagon Hotend Kit, LulzBot Edition, 3.0mm filament, 0.35mm nozzle (HE-SH0038) | [7 empty] | 24.5467
Mechanical | HE-SH0033 | Reprap Modified Hexagon Hotend, Lulzbot Edition, 3.0mm Filament, 0.35mm Nozzle | RepRapDiscount | HE-SH0033 |  |  | 1 | ea | 23 | 23 | 500 | PO08543 |  |  | Call out the specs on the PO
AO-Hex heatsink for 3mm filament with Upper Thread and Center Tube installed
AO-Hex heater block with holes for retention plate and Hexagon logo laser etched on front
0.35mm nozzle for 3mm filament
Semitec GT2 thermistor (100kOhm type) Thermistor with 23cm leads and no connector on end
heater cartridge 24V 30W Heater cartridge needs 23cm leads with no connectors on end
thermistor retention plate
standard hexagon mount plate
M3 x 6mm set screw Black-Oxide (heater cartridge set screw)
M2.5 x 6mm SCHS Black-Oxide (heat sink retention screw)
Plastic Box
Hardware | HD-BT0104 | M3 x 8 BHCS, Stainless |  |  | Fastenal |  | 1 | ea | 0.0882 | 0.0882 | 500 | PO08339
Electronic | EL-MS0061 | CONN 4 pin Male housing with latch | Molex | 0701070003 | sager | WM2535-ND | 1 | ea | 0.116 | 0.116 | 500 | PO08450 |  |  | 58
Electronic | EL-MS0212 | CONN PIN 24-30AWG CRIMP TIN | Molex | 16-02-0108 | Heilind | MOL16-02-0108 | 4 | ea | 0.048 | 0.192 | 2000 | PO08450
Consumable | TL-HD0236 | 27014 Yellow Paint Marker, 1-Pack |  |  | amam |  | 0.005 | marker | 6.25 | 0.03125 | 2.5 | PO08557
Consumable | TL-CS0040 | Extreme-Temperature Pipe Sealant & Threadlocker, 4 oz bottle, blue |  |  | Mcmaster | 7604A55 | 0.5 | g | 0.066465 | 0.033232 | 250 | PO08419
Electronic | EL-WR0103 | 24AWG Stranded – Red |  | HU1569247RD | Allcable | HU1569247RD | 2600 | mm | 7.5459e-05 | 0.19619 | 1300000 | PO08560 | 2015-07-15 | 2015-07-20
Electronic | EL-WR0104 | 24AWG Stranded – Orange |  | HU1569247OE | Allcable | HU1569247OE | 2600 | mm | 7.5459e-05 | 0.19619 | 1300000 | PO08560 | 2015-07-15 | 2015-07-20
Electronic | EL-MS0059 | CONN TERM Female 22-24AWG | Molex Inc. | 16-02-0086 | Helind | WM2510TR-ND | 6 | ea | 0.0145 | 0.087 | 3000 | PO08450
Electronic | EL-MS0062 | CONN 4 pin Female housing with latch | Molex | 50579404 | Fastenal | WM2902-ND | 1 | ea | 0.062 | 0.062 | 500 | PO08450
Electronic | PC-CN0001 | CONN HOUSING 2POS .100 W/LATCH |  | 050579402 | sager | WM2900-ND | 1 | ea | 0.0525 | 0.0525 | 500 | PO08450
Packaging | DC-LB0065 | Hexagon Hot End Retail Box Label, 0.35mm |  |  | Sticker Giant |  | 1 | ea | 0.41014 | 0.41014 | 500 | PO09746 |  |  | PO requested 9/24/15 -Seth
Packaging | SH-PG0003 | 4 x 6" 2 Mil Reclosable Polypropylene Bags |  |  | Uline | S-6621 | 2 | ea | 0.041 | 0.082 | 1000 |  |  |  | We have a number of these in house

## HE-SH0039
Category | AO Part # | Description | Manufacturer | Manufacturer PN | Distributor | Distributor SKU | Qty Per | UOM | Price Per Unit | Price Total | Qty to Order | PO | Date | ETA | Notes
|  | Hexagon Hotend Kit, LulzBot Edition, 3.0mm filament, 0.6mm nozzle (HE-SH0039) | [7 empty] | 24.5467
Mechanical | HE-SH0041 | Reprap Modified Hexagon Hotend, Lulzbot Edition, 3.0mm Filament, 0.6mm Nozzle | RepRapDiscount | HE-SH0041 |  |  | 1 | ea | 23 | 23 | 500 | PO08543 |  |  | Call out the specs on the PO
AO-Hex heatsink for 3mm filament with Upper Thread and Center Tube installed
AO-Hex heater block with holes for retention plate and Hexagon logo laser etched on front
0.60mm nozzle for 3mm filament
Semitec GT2 thermistor (100kOhm type) Thermistor with 23cm leads and no connector on end
heater cartridge 24V 30W Heater cartridge needs 23cm leads with no connectors on end
thermistor retention plate
standard hexagon mount plate
M3 x 6mm set screw Black-Oxide (heater cartridge set screw)
M2.5 x 6mm SCHS Black-Oxide (heat sink retention screw)
Plastic Box
Hardware | HD-BT0104 | M3 x 8 BHCS, Stainless |  |  | Fastenal |  | 1 | ea | 0.0882 | 0.0882 | 500 | PO08339
Electronic | EL-MS0061 | CONN 4 pin Male housing with latch | Molex | 0701070003 | sager | WM2535-ND | 1 | ea | 0.116 | 0.116 | 500 | PO08450 |  |  | 58
Electronic | EL-MS0212 | CONN PIN 24-30AWG CRIMP TIN | Molex | 16-02-0108 | Heilind | MOL16-02-0108 | 4 | ea | 0.048 | 0.192 | 2000 | PO08450
Consumable | TL-HD0236 | 27014 Yellow Paint Marker, 1-Pack |  |  | amam |  | 0.005 | marker | 6.25 | 0.03125 | 2.5 | PO08557
Consumable | TL-CS0040 | Extreme-Temperature Pipe Sealant & Threadlocker, 4 oz bottle, blue |  |  | Mcmaster | 7604A55 | 0.5 | g | 0.066465 | 0.033232 | 250 | PO08419
Electronic | EL-WR0103 | 24AWG Stranded – Red |  | HU1569247RD | Allcable | HU1569247RD | 2600 | mm | 7.5459e-05 | 0.19619 | 1300000 | PO08560 | 2015-07-15 | 2015-07-20
Electronic | EL-WR0104 | 24AWG Stranded – Orange |  | HU1569247OE | Allcable | HU1569247OE | 2600 | mm | 7.5459e-05 | 0.19619 | 1300000 | PO08560 | 2015-07-15 | 2015-07-20
Electronic | EL-MS0059 | CONN TERM Female 22-24AWG | Molex Inc. | 16-02-0086 | Helind | WM2510TR-ND | 6 | ea | 0.0145 | 0.087 | 3000 | PO08450
Electronic | EL-MS0062 | CONN 4 pin Female housing with latch | Molex | 50579404 | Fastenal | WM2902-ND | 1 | ea | 0.062 | 0.062 | 500 | PO08450
Electronic | PC-CN0001 | CONN HOUSING 2POS .100 W/LATCH |  | 050579402 | sager | WM2900-ND | 1 | ea | 0.0525 | 0.0525 | 500 | PO08450
Packaging | DC-LB0067 | Hexagon Hot End Retail Box Label, 0.60mm |  |  | Sticker Giant |  | 1 | ea | 0.41014 | 0.41014 | 500 | PO09746 |  |  | PO requested 9/24/15 -Seth
Packaging | SH-PG0003 | 4 x 6" 2 Mil Reclosable Polypropylene Bags |  |  | Uline | S-6621 | 2 | ea | 0.041 | 0.082 | 1000 |  |  |  | We have a number of these in house

## HE-SH0040
Category | AO Part # | Description | Manufacturer | Manufacturer PN | Distributor | Distributor SKU | Qty Per | UOM | Price Per Unit | Price Total | Qty to Order | PO | Date | ETA | Notes
|  | Hexagon Hotend Kit, LulzBot Edition, 3.0mm filament, 0.8mm nozzle (HE-SH0040) | [7 empty] | 24.1366
Mechanical |  | Reprap Modified Hexagon Hotend, Lulzbot Edition, 3.0mm Filament, 0.8mm Nozzle | RepRapDiscount |  |  |  | 1 | ea | 23 | 23 | 500 | PO08543 |  |  | Call out the specs on the PO
AO-Hex heatsink for 3mm filament with Upper Thread and Center Tube installed
AO-Hex heater block with holes for retention plate and Hexagon logo laser etched on front
0.80mm nozzle for 3mm filament
Semitec GT2 thermistor (100kOhm type) Thermistor with 23cm leads and no connector on end
heater cartridge 24V 30W Heater cartridge needs 23cm leads with no connectors on end
thermistor retention plate
standard hexagon mount plate
M3 x 6mm set screw Black-Oxide (heater cartridge set screw)
M2.5 x 6mm SCHS Black-Oxide (heat sink retention screw)
Plastic Box
Hardware | HD-BT0104 | M3 x 8 BHCS, Stainless |  |  | Fastenal |  | 1 | ea | 0.0882 | 0.0882 | 500 | PO08339
Electronic | EL-MS0061 | CONN 4 pin Male housing with latch | Molex | 0701070003 | sager | WM2535-ND | 1 | ea | 0.116 | 0.116 | 500 | PO08450 |  |  | 58
Electronic | EL-MS0212 | CONN PIN 24-30AWG CRIMP TIN | Molex | 16-02-0108 | Heilind | MOL16-02-0108 | 4 | ea | 0.048 | 0.192 | 2000 | PO08450
Consumable | TL-HD0236 | 27014 Yellow Paint Marker, 1-Pack |  |  | amam |  | 0.005 | marker | 6.25 | 0.03125 | 2.5 | PO08557
Consumable | TL-CS0040 | Extreme-Temperature Pipe Sealant & Threadlocker, 4 oz bottle, blue |  |  | Mcmaster | 7604A55 | 0.5 | g | 0.066465 | 0.033232 | 250 | PO08419
Electronic | EL-WR0103 | 24AWG Stranded – Red |  | HU1569247RD | Allcable | HU1569247RD | 2600 | mm | 7.5459e-05 | 0.19619 | 1300000 | PO08560 | 2015-07-15 | 2015-07-20
Electronic | EL-WR0104 | 24AWG Stranded – Orange |  | HU1569247OE | Allcable | HU1569247OE | 2600 | mm | 7.5459e-05 | 0.19619 | 1300000 | PO08560 | 2015-07-15 | 2015-07-20
Electronic | EL-MS0059 | CONN TERM Female 22-24AWG | Molex Inc. | 16-02-0086 | Helind | WM2510TR-ND | 6 | ea | 0.0145 | 0.087 | 3000 | PO08450
Electronic | EL-MS0062 | CONN 4 pin Female housing with latch | Molex | 50579404 | Fastenal | WM2902-ND | 1 | ea | 0.062 | 0.062 | 500 | PO08450
Electronic | PC-CN0001 | CONN HOUSING 2POS .100 W/LATCH |  | 050579402 | sager | WM2900-ND | 1 | ea | 0.0525 | 0.0525 | 500 | PO08450
Packaging |  | Hexagon Hot End Retail Box Label, 0.80mm |  |  | Sticker Giant |  | 1 | ea |  | 0 | 500
Packaging | SH-PG0003 | 4 x 6" 2 Mil Reclosable Polypropylene Bags |  |  | Uline | S-6621 | 2 | ea | 0.041 | 0.082 | 1000 |  |  |  | We have a number of these in house