## BOM Structure
BOM Name | Level | Product Reference | Product Name | Quantity | Unit of Measure | Supplier | Supplier Part Number
LulzBot LongBlock Hexagon Hot End Kit, 1.2mm |  | KT-CP0112 | LulzBot LongBlock Hexagon Hot End Kit, 1.2mm | 1 | PCE | Aleph Objects | KT-CP0112
| > | AS-HE0007 | [AS-HE0007] Longblock Hotend kit, Lulzbot Edition, 3.0mm Filament | 1 | PCE | Aleph Objects | AS-HE0007
| > > | PP-MP0154 | [PP-MP0154] Opah Heater Block v1.0 | 1 | PCE | E3D-online | CC-AO-BLOCK
| > > | PP-MP0155 | [PP-MP0155] 1.2mm Opah Nozzle v1.0 | 1 | PCE | E3D-online | CC-AO-NOZZLE-1200
| > > | AS-CB0013 | [AS-CB0013] Heater Cartridge 185mm Harness | 1 | PCE | Aleph Objects | AS-CB0013
| > > > | EL-MS0184 | [EL-MS0184] 24V 40W Heater Cartridge | 1 | PCE | E3D-online | E-HEATER-24V-40W
| > > > | EL-MS0205 | [EL-MS0205] Molex-CONN TERM MALE 22-24AWG TIN - Reels of 20K | 2 | PCE | TTI Global Distribution | 16-02-0107
| > > | AS-CB0014 | [AS-CB0014] MOARstruder Thermistor Extension Harness | 1 | PCE | Aleph Objects | AS-CB0014
| > > > | EL-MS0059 | [EL-MS0059] Molex-CONN TERM FEMALE 22-24AWG TIN Reels of 20K | 2 | PCE | TTI Global Distribution | 16-02-0086
| > > > | EL-MS0205 | [EL-MS0205] Molex-CONN TERM MALE 22-24AWG TIN - Reels of 20K | 2 | PCE | TTI Global Distribution | 16-02-0107
| > > > | EL-WR0103 | [EL-WR0103] 24AWG Stranded – Red | 110 | mm | Allcable | HU1569247RD
| > > > | EL-WR0105 | [EL-WR0105] 24AWG Stranded – Black | 110 | mm | Allcable | HU1569247BK
| > > > | PC-CN0001 | [PC-CN0001] Molex-Conn Housing 2POS .100 W/Latch | 1 | PCE | Sager Electronics | 50579402
| > > | HD-BT0104 | [HD-BT0104] M3 x 8 Bolt, BHCS, SST | 2 | PCE | Fastenal | MB2510008A20000
| > > | PP-MP0151 | [PP-MP0151] Opah Heatsink v1.0 | 1 | PCE | E3D-online | CC-AO-SINK
| > > | PP-MP0152 | [PP-MP0152] Opah Heat Break v1.0 | 1 | PCE | E3D-online | CC-AO-BREAK
| > > | PP-MP0153 | [PP-MP0153] Opah Retention Plate v1.0 | 1 | PCE | E3D-online | CC-AO-RETENTION
| > > | EL-TH0012 | [EL-TH0012] Cartridge Style Thermistor with Molex Connector | 1 | PCE | E3D-online | CC-AO-E-SEMITEC-50-MOLEX
| > > | PP-MP0162 | [PP-MP0162] Thermal Compound E3D Hotend | 1 | PCE | E3D-online | M-THERMAL-COMPOUND
| > > | AS-CB0010 | [AS-CB0010] Zero Sense 175mm Harness | 1 | PCE | Aleph Objects | AS-CB0010
| > > > | EL-WR0040 | [EL-WR0040] Wire - Single Conductor 20AWG SOLID PTFE, RED | 175 | mm | Allcable | 2856/1
| > > > | EL-MS0141 | [EL-MS0141] Term Ring Non Ins 26-22AWG #4 Order Bulk Only | 1 | PCE | TTI Global Distribution | P22-4R-M
| > > > | EL-MS0205 | [EL-MS0205] Molex-CONN TERM MALE 22-24AWG TIN - Reels of 20K | 1 | PCE | TTI Global Distribution | 16-02-0107
| > | EL-MS0061 | [EL-MS0061] Molex-CONN HOUSING MALE 4POS .100 | 1 | PCE | Sager Electronics | 701070003
| > | EL-HR0072 | [EL-HR0072] Hexagon Hot End Kit, Adapter Harness | 1 | PCE | Aleph Objects | EL-HR0072
| > > | PC-CN0001 | [PC-CN0001] Molex-Conn Housing 2POS .100 W/Latch | 1 | PCE | Sager Electronics | 50579402
| > > | EL-MS0062 | [EL-MS0062] MOLEX-CONN HOUSING 4POS .100 W/LATCH | 1 | PCE | Sager Electronics | 50579404
| > > | EL-MS0059 | [EL-MS0059] Molex-CONN TERM FEMALE 22-24AWG TIN Reels of 20K | 6 | PCE | TTI Global Distribution | 16-02-0086
| > > | EL-WR0103 | [EL-WR0103] 24AWG Stranded – Red | 2600 | mm | Allcable | HU1569247RD
| > > | EL-WR0104 | [EL-WR0104] 24AWG Stranded – Orange | 2600 | mm | Allcable | HU1569247OE
| > | PP-MP0156 | [PP-MP0156] Opah Hotend Mount Plate v1. | 1 | PCE | E3D-online | CC-AO-MOUNTING-PLATE
| > | SH-PG0005 | [SH-PG0005] 3 x 5" 2 Mil Reclosable Polypropylene Bags | 2 | PCE | Uline | S-1293
| > | SH-PG0022 | [SH-PG0022] 4 x 3 x 3" Indestructo Mailers | 1 | PCE | Uline | S-417
| > | SH-PA0054 | [SH-PA0054] 1/4 x 4" x 225' Polyethylene Foam perforated at 12" | 1 | foot(ft) | Preferred Packaging | 0487PA
| > | DC-LB0122 | [DC-LB0122] Longblock Hot End Retail Box Label | 1 | PCE | Sticker Giant | DC-LB0122