## BoM Structure
BoM Name	Level	Product Reference	Product Name	Quantity	Unit of Measure	BoM Reference	Manufacturer	Manufacturer Ref.	Distributor	Distributor Ref.	Distr. UOM
LulzBot HS+ Tool Head | Hardened Steel | 1.2 mm		KT-CP0134	LulzBot HS+ Tool Head | Hardened Steel | 1.2 mm	1	PCE
	>	AS-PK0010	[AS-PK0010] 90 mm wiper pad set	1	PCE, 90mm, 5 pack
	> >	AS-PR0023	[AS-PR0023] 90mm Cut wiper pad	5	PCE, 90mm
	> > >	PP-FP0087	[PP-FP0087] LulzBot Wiper Pads	90	mm				eNTWORKS Ltd.		ft, 25
	> > >	SR-MN0007	[SR-MN0007] Service for Cutting Wiper Pad AS-PR0023	1	PCE				CCX Corp.	WIPERKIT	PCE
	>	AS-TH0069	[AS-TH0069] Titan Aero Assembly, HS+ 1.2	1	PCE
	> >	AS-CB0061	[AS-CB0061] Extruder Motor Harness v2Aero	1	PCE
	> > >	EL-MS0351	[EL-MS0351] JST - CONN TERM CRIMP PH 24-30AWG - 8,000 Unit Reel	4	PCE		JST Sales America	SPH-002T-P0.5S	Future Electronics		PCE
	> > >	EL-MS0355	[EL-MS0355] CONN HOUSING PH 6POS 2MM WHITE	1	PCE		JST Sales America	PHR-6	Future Electronics	PHR-6	PCE
	> > >	EL-MS0480	[EL-MS0480] CONN TERM MALE 20-24AWG TIN (Micro-Fit 3.0™)	4	PCE		Molex	0430310001	TTI Global Distribution	43031-0001	PCE
	> > >	EL-WR0103	[EL-WR0103] 24AWG Stranded – Red	180	mm				Allcable	HU1569247RD	ft, 1000
	> > >	EL-WR0105	[EL-WR0105] 24AWG Stranded – Black	180	mm				Allcable	HU1569247BK	ft, 1000
	> > >	EL-WR0107	[EL-WR0107] 24AWG Stranded – White	180	mm				Allcable	HU1569247WE	ft, 1000
	> > >	EL-WR0119	[EL-WR0119] 24AWG Stranded Wire – Green	180	mm				Allcable	HU1569247GN	ft, 1000
	> > >	PC-CN0101	[PC-CN0101] CONN PLUG 20POS 3MM VERT DUAL	1	PCE		Molex	43020-2001	TTI Global Distribution	43020-2001	PCE
	> >	AS-CB0062	[AS-CB0062] v2Aero Extruder Blower Harness	1	PCE
	> > >	EL-FA0047	[EL-FA0047] RB5015 Series DC Blower, 51 x 51 x 15mm, 24V	1	PCE		Pelonis Technologies, Inc.	RBH5015B2	Pelonis Technologies, Inc.	RBH5015B2	PCE
	> > >	EL-MS0480	[EL-MS0480] CONN TERM MALE 20-24AWG TIN (Micro-Fit 3.0™)	2	PCE		Molex	0430310001	TTI Global Distribution	43031-0001	PCE
	> >	AS-CB0063	[AS-CB0063] v2 Aero Zero Sense Harness	1	PCE
	> > >	EL-MS0141	[EL-MS0141] Term Ring Non Ins 26-22AWG #4 Order Bulk Only	1	PCE		Panduit	P22-4R-M	TTI Global Distribution	P22-4R-M	PCE
	> > >	EL-MS0480	[EL-MS0480] CONN TERM MALE 20-24AWG TIN (Micro-Fit 3.0™)	1	PCE		Molex	0430310001	TTI Global Distribution	43031-0001	PCE
	> > >	EL-WR0040	[EL-WR0040] Wire - Single Conductor 20AWG SOLID PTFE, RED	240	mm		Thermax	M16878/4BGA-2	Hardware Speciality		ft, 500
	> >	AS-CB0064	[AS-CB0064] v2Aero Heatsink Fan Harness	1	PCE
	> > >	EL-FA0034	[EL-FA0034] Pelonis FAN 5V 40x40x10mm Low flow	1	PCE			C4010L05BPLB1b-7	Pelonis Technologies, Inc.	C4010L05BPLB1b-7	PCE
	> > >	EL-MS0480	[EL-MS0480] CONN TERM MALE 20-24AWG TIN (Micro-Fit 3.0™)	2	PCE		Molex	0430310001	TTI Global Distribution	43031-0001	PCE
	> >	AS-CB0066	[AS-CB0066] v2Aero Thermistor Harness	1	PCE
	> > >	EL-MS0059	[EL-MS0059] Molex-CONN TERM FEMALE 22-24AWG TIN Reels of 20K	2	PCE		Molex	16-02-0086	TTI Global Distribution	16-02-0086	PCE
	> > >	EL-MS0480	[EL-MS0480] CONN TERM MALE 20-24AWG TIN (Micro-Fit 3.0™)	2	PCE		Molex	0430310001	TTI Global Distribution	43031-0001	PCE
	> > >	EL-WR0103	[EL-WR0103] 24AWG Stranded – Red	120	mm				Allcable	HU1569247RD	ft, 1000
	> > >	EL-WR0105	[EL-WR0105] 24AWG Stranded – Black	120	mm				Allcable	HU1569247BK	ft, 1000
	> > >	PC-CN0001	[PC-CN0001] Molex-Conn Housing 2POS .100 W/Latch	1	PCE		Molex	050579402	Sager Electronics	050579402	PCE
	> >	AS-HE0033	[AS-HE0033] HS+ 1.2 Hotend Assembly	1	PCE
	> > >	AS-HE0029	[AS-HE0029] HS+ E3D Aero Hot End 3.0mm, 1.2mm Nozzle, Hot Tightened, Pre-Assembled	1	PCE		E3D-online	CC-AO-TITAN-AERO-VOL-1200-AS
	> > >	EL-MS0480	[EL-MS0480] CONN TERM MALE 20-24AWG TIN (Micro-Fit 3.0™)	2	PCE		Molex	0430310001	TTI Global Distribution	43031-0001	PCE
	> >	PP-IS0069	[PP-IS0069] HS 0.8/HS+ 1.2 Blower Shroud with Inserts	1	PCE
	> > >	PP-GP0344	[PP-GP0344] HS 0.8/HS+ 1.2 Blower Shroud	1	PCE
	> > > >	RM-AB0105	[RM-AB0105] Chroma Strand ABS Filament, Black 2.85mm, 5 lb reel	31.1	g				Chroma Strand Labs, LLC		Reel, 5lb
	> > >	HD-MS0030	[HD-MS0030] Metric Brass Heat-Set Insert for Plastics Tapered, M3-.5 Internal Thread, 3.8mm Length	1	PCE				Aero-Space Fasteners and Hardware (formerly Colorado Electronic Hardware)	PEM IUBB-M3-1	PCE
	> >	PP-IS0074	[PP-IS0074] Extruder Mount with Inserts, HS+ 1.2	1	PCE
	> > >	PP-GP0353	[PP-GP0353] Extruder Mount, HS+ 1.2	1	PCE
	> > > >	RM-AB0106	[RM-AB0106] Chroma Strand ABS Filament, Hammer Gray 2.85mm, 5lb Reel	31.8	g				Chroma Strand Labs, LLC		Reel, 5lb
	> > >	HD-MS0030	[HD-MS0030] Metric Brass Heat-Set Insert for Plastics Tapered, M3-.5 Internal Thread, 3.8mm Length	3	PCE				Aero-Space Fasteners and Hardware (formerly Colorado Electronic Hardware)	PEM IUBB-M3-1	PCE
	> >	DC-LB0094	[DC-LB0094] Serial number label sheets (blank) 100/pk 105 up - 1.25" x 0.375"	1	PCE				Onlinelabels.com	OL910WX	pkg, 10500
	> >	DC-LB0164	[DC-LB0164] Caution Hot Symbol Size, 1.2mm	1	PCE
	> >	EL-MT0029	[EL-MT0029] NEMA 17 Stepper Motor, Moons' - NOT INCLUDING wire harness	1	PCE			MS17HD6P4150-01-B	Moons' Industries (America), Inc.	MS17HD6P4150-01-B	PCE
	> >	HD-BT0039	[HD-BT0039] Metric Class 12.9 Socket Head Cap Screw, Alloy Steel, M3 Thread, 12MM Length, 0.50MM Pitch	4	PCE			39505	Fastenal	39505	PCE
	> >	HD-BT0042	[HD-BT0042] Metric Class 12.9 Socket Head Cap Screw, Alloy Steel, M3 Thread, 30MM Length, 0.50MM Pitch	1	PCE				McMaster-Carr	91290A130	PCE
	> >	HD-BT0043	[HD-BT0043] Metric Class 12.9 Socket Head Cap Screw, Alloy Steel, M3 Thread, 35MM Length, 0.50MM Pitch	3	PCE				Fastenal	39510	PCE
	> >	HD-BT0146	[HD-BT0146] M3 x 12 BHCS, Black Oxide, Class 10.9 Steel	2	PCE				Fastenal	40870	PCE
	> >	HD-BT0171	[HD-BT0171] Black Oxide Class 10.9 Steel Button-Head Socket Cap Screw M3 Size, 20 mm Length, .5 mm Pitch, pkg 100	2	PCE				McMaster-Carr	91239A122	PCE
	> >	HD-BT0197	[HD-BT0197] M4 Thumb Screw for Aero	1	PCE		E3D-online	TITAN-THUMBWHEEL	E3D-online	TITAN-THUMBWHEEL	PCE
	> >	HD-MS0430	[HD-MS0430] Idler Spring for Aero	1	PCE		E3D-online	TITAN-Spring	E3D-online	TITAN-SPRING	PCE
	> >	HD-MS0446	[HD-MS0446] MR95-2RS Radial Ball Bearing Double Sealed Bore Dia. 5mm OD 9mm Width 3mm	2	PCE				JSB Great Bearings		PCE
	> >	HD-NT0011	[HD-NT0011] M4 Nut, Steel, Zinc Plated	1	PCE			40303	Fastenal	40303	PCE
	> >	HD-WA0027	[HD-WA0027] Metric 18-8 Stainless Steel Internal-Tooth Lock Washer, M3 Screw Size, 6MM OD, .4MM Min Thick	1	PCE			WF6330000A20000	Fastenal	WF6330000A20000	PCE
	> >	HD-WA0038	[HD-WA0038] Black-Oxide 18-8 Steel Flat Washer, M3 Screw Size, 3.2mm ID, 7.0mm OD	2	PCE				Fastenal	11264395	PCE
	> >	PP-FP0135	[PP-FP0135] E3D Aero Idler Lever	1	PCE		E3D-online	TITAN-IDLER-2.2	E3D-online	TITAN-IDLER-2.2	PCE
	> >	PP-FP0136	[PP-FP0136] E3D Mirrored Aero 2.85mm Filament Guide	1	PCE		E3D-online	TITAN-PTFE-HOLDER-300-LH	E3D-online	TITAN-PTFE-HOLDER-300-LH	PCE
	> >	PP-FP0154	[PP-FP0154] Titan Extruder Hobb (Hardened Stainless Steel)	1	PCE		E3D-online	TITAN-HOBB-HS	E3D-online	TITAN-HOBB-HS	PCE
	> >	PP-MP0204	[PP-MP0204] Aero Mirrored Body w/ Threaded Insert	1	PCE		E3D-online	TITAN-BODY-LH	E3D-online	TITAN-BODY-LH	PCE
	> >	PP-MP0205	[PP-MP0205] E3D Aero Steel Pinion Gear w/ set screw	1	PCE		E3D-online	TITAN-GEAR-SMALL	E3D-online	TITAN-GEAR-SMALL	PCE
	>	DC-LB0165	[DC-LB0165] HS+ 1.2 Tool Head Label, Front	1	PCE
	>	DC-LB0166	[DC-LB0166] HS+ 1.2 Tool Head Label, Back	1	PCE
	>	DC-MS0037	[DC-MS0037] Colorado Made Green Sticker	1	PCE				Sticker Giant		PCE
	>	DC-MS0054	[DC-MS0054] Firmware Update Warning Cards	1	PCE				THE PRINT SHOP OF LOVELAND LLC (FORMERLY LIGHT SPEED COLOR)		PCE
	>	DC-MS0060	[DC-MS0060] CONGRATULATIONS!- Accessory Instruction Card	1	PCE				THE PRINT SHOP OF LOVELAND LLC (FORMERLY LIGHT SPEED COLOR)		PCE
	>	PP-GP0398	[PP-GP0398] HS/HS+ Double Wiper Pad Mount	1	PCE
	> >	RM-AB0105	[RM-AB0105] Chroma Strand ABS Filament, Black 2.85mm, 5 lb reel	7	g				Chroma Strand Labs, LLC		Reel, 5lb
	>	RM-PE0015	[RM-PE0015] IC3D PETg Sample Pack, 65g	1	PCE				IC3D LLC		PCE
	>	SH-BX0088	[SH-BX0088] Accessory Tool Head Box: 9-1/2 x 7 x 3-7/8 Die Cut, 32 ECT, B Flute, Kraft, White	1	PCE		Preferred Packaging Products, Inc.	3080K	Preferred Packaging Products, Inc.		PCE
	>	SH-PA0049	[SH-PA0049] Korrvu Medium Retention Pack for Standard Tool Heads	1	PCE			US29807N00	Preferred Packaging Products, Inc.	US29807N00	PCE
	>	SH-PG0030	[SH-PG0030] 8X10 2MIL RECLOSABLE BAG 1M/CT	1	PCE				Uline	S-1700	pkg, 1000
	>	SH-PG0131	[SH-PG0131] #260 White Reinforced Gummed Tape with LulzBot Printed Logo, 10 Pack	304.8	mm		Preferred Packaging Products, Inc.	0815	Preferred Packaging Products, Inc.	0815	Roll 450' - 10pk
	>	TL-CS0255	[TL-CS0255] Scotch Brite Maroon Pad, 2"X 3"	1	PCE
	> >	TL-MS0568	[TL-MS0568] Abrasive Roll, 2" W x 30 ft. L Roll - Maroon	76.2	mm				Zoro Tools	G1446654	ft, 30