## Sheet1
Part Number | Description | QTY | Manufacturer | Mfg Part Number | NOTES
Electronics
EL-FA0034 | 5v Pelonis 40mm Low flow fan | 1 | Pelonis |  | Used in Production – on hand
EL-FA0047 | 24V Pelonis Blower | 1 | Pelonis
EL-MS0205 | Male Molex | 15 | TTI |  | Used in Production – on hand
EL-SW0022 | Endstop Switch | 1 | TTI |  | Used in Production – on hand
EL-HR0125rA | Purple Fast-on | 2 |  |  | Used in Production – on hand
EL-MS0141 | GND Lug | 1 |  |  | Used in Production – on hand
EL-MS0251 | 16 pin Molex housing | 1 |  |  | Used in Production – on hand |  | motor wires 1x red at 250mm
EL-MT0040 | Moons Nema 17 Half Height | 1 | Moons |  | PO21010 – 40 on hand for Beta |  | motor wires 1x green at 250mm
EL-MS0351 | JST pin | 4 |  |  | Used in Production – on hand |  | motor wires 1x black at 250mm
EL-MS0355 | JST 6 pos Housing | 1 |  |  | Used in Production – on hand |  | no sense wire 210mm
PC-CN0001 | Molex 2 Pin female Housing | 1 |  |  | Used in Production – on hand
EL-MS0059 | female molex pin | 2 | TTI |  | Used in Production – on hand
EL-WR0107 | White 24AWG Wire | 250mm | Allcable |  | Used in Production – on hand
EL-WR0111 | Blue 24AWG Wire | 380mm | Allcable |  | Used in Production – on hand |  | blower length 295mm
EL-WR0103 | Red 24AWG Wire | 405mm | Allcable |  | Used in Production – on hand |  | 40mm fan length 155mm
EL-WR0105 | Black 24AWG Wire | 405mm | Allcable |  | Used in Production – on hand |  | heater cartrige length 200mm
EL-WR0119 | Green 24AWG Wire | 250mm | Allcable |  | Used in Production – on hand |  | thermistor harness length 155mm
EL-WR0040 | Red 24AWG Solid Core Wire | 210mm | Allcable |  | Used in Production – on hand
Hardware
HD-BT0107 | M2x10 SHCS | 2 | McMaster |  | Used in Production – on hand
HD-WA0012 | M2 Washer | 2 | Fastenal |  | Used in Production – on hand
HD-BT0128 | M3x6 FCHS Black Oxide | 1 | McMaster |  | Used in Production – on hand
HD-BT0044 | M3x5 SHCS Black Oxide | 1 | McMaster |  | Used in Production – on hand |  | fast on wires 2x blue at 190mm
HD-BT0146 | M3x12 BHCS Black Oxide | 1 | Fastenal |  | Used in Production – on hand |  | motor wires 1x white at 250mm
HD-BT0043 | M3x35 SHCS | 3 | McMaster |  | Created Buffer in backstock | PO21376
HD-BT0041 | M3x25 SHCS | 1 | McMaster |  | Used in Production – on hand
HD-BT0198 | M3x12 SS BHCS | 1 | McMaster | 92095A183 | Created Buffer in backstock | PO21376
HD-WA0027 | M3 lock washer internal tooth | 1 | Fastenal |  | Used in Production – on hand
HD-NT0011 | M4 Nut | 1 | Fastenal |  | Used in Production – on hand
HD-BT0039 | M3x12 SHCS | 4 | Fastenal |  | Used in Production – on hand
HD-BT0162 | M3x4 grub screw Black Oxide | 2 | McMaster |  | Created Buffer in backstock | PO21376
HD-BT0197 | M4 Thumbscrew | 1 | E3D |  | PO21242 for Beta build
HD-WA0035 | M3 Star Washer external tooth | 1 | Fastenal |  | Used in Production – on hand
HD-WA0038 | M3 Black Oxide Washer | 3 | Fastenal |  | Used in Production – on hand
HD-MS0058 | 8” Zip Ties | 5 | EDC |  | Used in Production – on hand
PP-MP0066 | M2 brass insert | 2 | Aerospace |  | Used in Production – on hand
HD-MS0030 | M3 brass insert | 2 |  |  | Used in Production – on hand
HD-BT0041 | M3x25 SHCS | 2 | Fastenal |  | Used in Production – on hand
Printed
PP-GP0302 | Extruder Mount | 1
PP-GP0303 | Blower Shroud | 1
PP-MP0204 | TITAN AERO Mirrored Body prefitted with bearing and threaded insert | 1 | E3D |  | PO21242 for Beta build
PP-FP0135 | Idler Lever | 1 | E3D |  | PO21242 for Beta build
PP-FP0136 | 2.85mm L Filament Guide for Mirrored AERO | 1 | E3D |  | PO21242 for Beta build
HD-MS0430 | Idler Spring | 1 | E3D |  | PO21242 for Beta build
PP-MP0205 | Steel Pinion Gear | 1 | E3D |  | PO21242 for Beta build
PP-FP0137 | Acetal Gear with filament drive shaft | 1 | E3D |  | PO21242 for Beta build
HE-SH0049 | HOT TIGHTENED E3D ASSEMBLY |  |  |  | PO21242 for Beta build
| TITAN AERO Heatsink 3mm | 1 | E3D |  | Contained in HE-SH0049
| V6 Heatbreak 3mm | 1 | E3D |  | Contained in HE-SH0049
| V6 Heater Block | 1 | E3D |  | Contained in HE-SH0049
| V6 0.5mm Plated Nozzle for 2.85mm filament | 1 | E3D |  | Contained in HE-SH0049
| 30W Heater Cartridge 24V 200mm length | 1 | E3D |  | Contained in HE-SH0049
| Thermistor cartridge for MOARstruder/Gunnison | 1 | E3D |  | Contained in HE-SH0049
HD-MS0431 | MR95ZZ Bearings for Titan Housing | 1 | E3D |  | PO21242 for Beta build
Packaging
SH-BX0055 | TAZ 6 Tool Head and Accessory Box: 9-1/2 x 7 x 3-7/8 Die Cut, 32 ECT, B Flute, Kraft, Plain | 1 | Preferred |  | Used in Production – on hand
SH-PA0049 | Korrvu Medium Retention Pack for Standard Tool Heads | 1 | Preferred |  | Used in Production – on hand
HD-MS0375 | ESD Foam 1.06" x .6" x .3" - Extruder Pin Insertion | 1 |  |  | Used in Production – on hand
DC-LB0114 | LulzBot Logo Hologram Tamper-Evident Sticker | 1 |  |  | Used in Production – on hand
DC-MS0054 | Firmware Update Warning Cards | 1 |  |  | Used in Production – on hand
| Sticker Giant Label (to be created) | 1 | Sticker Giant
DC-LB0104 | Arrow Sticker | 1 | Sticker Giant |  | Used in Production – on hand
Extra Parts for TAZ 5 fit
HD-BT0146 | M3x12 BHCS Black Oxide | 1
PP-GP0298 | Flat bed corner printed | 4

## MBOM
Item | Part Number | Description | Qty | U/M | Item Type | Manufacturer | Mfg PN | Distributor
01 | KT-CP0128 | TAZ AeroStruder, Packaged | 1 | ea
01.01 | AS-TH0059 | TAZ AeroStruder Assembly | 1 | ea
01.01.01 | AS-HE0019 | TAZ Aero Hotend Assembly | 1 | ea
01.01.01.01 | AS-HE0020 | HOT TIGHTENED E3D ASSEMBLY | 1 | ea |  |  |  | PO21242 for Beta build
01.01.01.02 | EL-MS0205 | Male Molex | 2 | ea |  | TTI |  | Used in Production – on hand
01.01.02 | PP-IS0039 | TAZ Aero Extruder Mount w/ Inserts | 1 | ea
01.01.02.01 | PP-GP0302 | Extruder Mount | 1 | ea
01.01.02.02 | HD-MS0030 | M3 brass insert | 1 | ea |  |  |  | Used in Production – on hand
01.01.03.04.01 | PP-GP0303 | Blower Shroud | 1 | ea
01.01.03.04.02 | HD-MS0030 | M3 brass insert | 1 | ea |  |  |  | Used in Production – on hand
01.01.03.04.03 | PP-MP0066 | M2 brass insert | 2 | ea |  | Aerospace |  | Used in Production – on hand
01.01.05 | AS-CB0044 | Blower fan Harness | 1 | ea
01.01.05.01 | EL-FA0047 | 24V Pelonis Blower | 1 | ea |  | Pelonis
01.01.05.02 | EL-MS0212 | Male Molex 24-30AWG | 2 | ea |  | TTI |  | Used in Production – on hand
01.01.06 | AS-CB0045 | Extruder Motor Harness | 1 | ea
01.01.06.01 | EL-MS0205 | Male Molex | 4 | ea |  | TTI |  | Used in Production – on hand
01.01.06.02 | EL-MS0251 | 16 pin Molex housing | 1 | ea |  |  |  | Used in Production – on hand |  | motor wires 1x red at 250mm
01.01.06.03 | EL-MS0351 | JST pin | 4 | ea |  |  |  | Used in Production – on hand |  | motor wires 1x black at 250mm
01.01.06.04 | EL-MS0355 | JST 6 pos Housing | 1 | ea |  |  |  | Used in Production – on hand |  | no sense wire 210mm
01.01.06.05 | EL-WR0107 | White 24AWG Wire | 250 | mm |  | Allcable |  | Used in Production – on hand
01.01.06.06 | EL-WR0103 | Red 24AWG Wire | 250 | mm |  | Allcable |  | Used in Production – on hand |  | 40mm fan length 155mm
01.01.06.07 | EL-WR0105 | Black 24AWG Wire | 250 | mm |  | Allcable |  | Used in Production – on hand |  | heater cartrige length 200mm
01.01.06.08 | EL-WR0119 | Green 24AWG Wire | 250 | mm |  | Allcable |  | Used in Production – on hand |  | thermistor harness length 155mm
01.01.07 | AS-CB0046 | Heatsink Fan Harness | 1 | ea
01.01.07.01 | EL-FA0034 | 5v Pelonis 40mm Low flow fan | 1 | ea |  | Pelonis |  | Used in Production – on hand
01.01.07.02 | EL-MS0205 | Male Molex | 2 | ea |  | TTI |  | Used in Production – on hand
01.01.08 | AS-CB0047 | Hotend Ground Wire | 1 | ea
01.01.08.01 | EL-WR0040 | Red 24AWG Solid Core Wire | 210 | mm |  | Allcable |  | Used in Production – on hand
01.01.08.02 | EL-MS0141 | GND Lug | 1 | ea |  |  |  | Used in Production – on hand
01.01.08.03 | EL-MS0205 | Male Molex | 1 | ea |  | TTI |  | Used in Production – on hand
01.01.09 | AS-CB0048 | Thermistor Extension Harness | 1 | ea
01.01.09.01 | PC-CN0001 | Molex 2 Pin female Housing | 1 | ea |  |  |  | Used in Production – on hand
01.01.09.02 | EL-MS0059 | female molex pin | 2 | ea |  | TTI |  | Used in Production – on hand
01.01.09.03 | EL-WR0103 | Red 24AWG Wire | 155 | mm |  | Allcable |  | Used in Production – on hand |  | 40mm fan length 155mm
01.01.09.04 | EL-WR0105 | Black 24AWG Wire | 155 | mm |  | Allcable |  | Used in Production – on hand |  | heater cartrige length 200mm
01.01.09.05 | EL-MS0205 | Male Molex | 2 | ea |  | TTI |  | Used in Production – on hand
01.01.10 | AS-CB0049 | X-Max Switch Harness | 2 | ea
01.01.10.01 | EL-MS0205 | Male Molex | 1 | ea |  | TTI |  | Used in Production – on hand
01.01.10.02 | EL-WR0111 | Blue 24AWG Wire | 190 | mm |  | Allcable |  | Used in Production – on hand |  | blower length 295mm
01.01.10.03 | EL-MS0142 | Purple Fast-on | 1 | ea |  |  |  | Used in Production – on hand
01.01.11 | HD-BT0197 | M4 Thumbscrew | 1 | ea |  | E3D |  | PO21242 for Beta build
01.01.12 | HD-WA0035 | M3 Star Washer external tooth | 1 | ea |  | Fastenal |  | Used in Production – on hand
01.01.13 | HD-WA0038 | M3 Black Oxide Washer | 3 | ea |  | Fastenal |  | Used in Production – on hand
01.01.14 | HD-MS0058 | 8” Zip Ties | 5 | ea |  | EDC |  | Used in Production – on hand
01.01.15 | HD-WA0027 | M3 lock washer internal tooth | 1 | ea |  | Fastenal |  | Used in Production – on hand
01.01.16 | HD-NT0011 | M4 Nut | 1 | ea |  | Fastenal |  | Used in Production – on hand
01.01.17 | HD-BT0039 | M3x12 SHCS | 4 | ea |  | Fastenal |  | Used in Production – on hand
01.01.18 | HD-BT0128 | M3x6 FCHS Black Oxide | 1 | ea |  | McMaster |  | Used in Production – on hand
01.01.19 | HD-BT0044 | M3x5 SHCS Black Oxide | 1 | ea |  | McMaster |  | Used in Production – on hand |  | fast on wires 2x blue at 190mm
01.01.20 | HD-BT0146 | M3x12 BHCS Black Oxide | 1 | ea |  | Fastenal |  | Used in Production – on hand |  | motor wires 1x white at 250mm
01.01.21 | HD-BT0043 | M3x35 SHCS | 3 | ea |  | McMaster |  | Created Buffer in backstock | PO21376
01.01.22 | HD-BT0041 | M3x25 SHCS | 1 | ea |  | McMaster |  | Used in Production – on hand
01.01.23 | PP-MP0204 | TITAN AERO Mirrored Body prefitted with bearing and threaded insert | 1 | ea |  | E3D |  | PO21242 for Beta build
01.01.24 | PP-FP0135 | Idler Lever | 1 | ea |  | E3D |  | PO21242 for Beta build
01.01.25 | PP-FP0136 | 2.85mm L Filament Guide for Mirrored AERO | 1 | ea |  | E3D |  | PO21242 for Beta build
01.01.26 | HD-MS0430 | Idler Spring | 1 | ea |  | E3D |  | PO21242 for Beta build
01.01.27 | PP-FP0137 | Acetal Gear with filament drive shaft | 1 | ea |  | E3D |  | PO21242 for Beta build
01.01.28 | DC-LB0104 | Arrow Sticker | 1 | ea |  | Sticker Giant |  | Used in Production – on hand
01.01.29 | HD-MS0431 | MR95ZZ Bearings for Titan Housing | 1 | ea |  | E3D |  | PO21242 for Beta build
01.01.30 | HD-BT0202 | M3x25 SHCS Black Oxide | 1 | ea
01.01.31 | HD-BT0171 | M3x20 SHCS Black Oxide | 1 | ea
01.01.32 | HD-BT0107 | M2x10 SHCS | 2 | ea |  | McMaster |  | Used in Production – on hand
01.01.33 | HD-WA0012 | M2 Washer | 2 | ea |  | Fastenal |  | Used in Production – on hand
01.01.34 | EL-SW0022 | Endstop Switch | 1 | ea |  | TTI |  | Used in Production – on hand
01.01.35 | PP-IS0038 | TAZ Aero Blower Shroud w/ Inserts | 1 | ea
01.01.36 | EL-MT0040 | Moons Nema 17 Half Height | 1 | ea |  | Moons |  | PO21010 – 40 on hand for Beta |  | motor wires 1x green at 250mm
01.01.37 | PP-MP0205 | Steel Pinion Gear | 1 | ea |  | E3D |  | PO21242 for Beta build
Packaging
01.02 | SH-BX0055 | TAZ 6 Tool Head and Accessory Box: 9-1/2 x 7 x 3-7/8 Die Cut, 32 ECT, B Flute, Kraft, Plain | 1 | ea |  | Preferred |  | Used in Production – on hand
01.03 | SH-PA0049 | Korrvu Medium Retention Pack for Standard Tool Heads | 1 | ea |  | Preferred |  | Used in Production – on hand
01.04 | HD-MS0375 | ESD Foam 1.06" x .6" x .3" - Extruder Pin Insertion | 1 | ea |  |  |  | Used in Production – on hand
01.05 | DC-LB0114 | LulzBot Logo Hologram Tamper-Evident Sticker | 1 | ea |  |  |  | Used in Production – on hand
01.06 | DC-MS0054 | Firmware Update Warning Cards | 1 | ea |  |  |  | Used in Production – on hand
01.07 |  | Sticker Giant Label (to be created) | 1 | ea |  | Sticker Giant
01.08 | TL-CS0117 | Elmer's Glue Sticks, .77oz | 1 | ea |  |  |  | Used in Production – on hand
Extra Parts for TAZ 5 fit
01.09 | HD-BT0146 | M3x12 BHCS Black Oxide | 1 | ea
01.10 | PP-GP0298 | Flat bed corner printed | 4 | ea