## BoM Structure
BoM Name | Level | Product Reference | Product Name | Quantity | Unit of Measure | BoM Reference | Manufacturer | Manufacturer Ref. | Distributor | Distributor Ref. | Distr. UOM
LulzBot TAZ AeroStruder Tool Head |  | KT-CP0128 | LulzBot TAZ AeroStruder Tool Head | 1 | PCE
| > | AS-TH0059 | [AS-TH0059] TAZ AeroStruder Assembly | 1 | PCE
| > > | AS-HE0019 | [AS-HE0019] TAZ Aero Hotend Assembly | 1 | PCE
| > > > | EL-MS0205 | [EL-MS0205] Molex-CONN TERM MALE 22-24AWG TIN - Reels of 20K | 2 | PCE |  | Molex | 16-02-0107 | TTI Global Distribution | 16-02-0107 | PCE
| > > > | AS-HE0020 | [AS-HE0020] TAZ E3D Aero Hot End 3.0mm, 0.5mm Nozzle, Hot-Tightened, Pre-Assembled | 1 | PCE |  |  | CC-AO-TITAN-AERO-TAZ-500-AS | E3D-online | CC-AO-TITAN-AERO-TAZ-500-AS | PCE
| > > | AS-CB0044 | [AS-CB0044] Blower Fan Harness, 210mm | 1 | PCE
| > > > | EL-FA0047 | [EL-FA0047] RB5015 Series DC Blower, 51 x 51 x 15mm, 24V | 1 | PCE |  | Pelonis Technologies, Inc. | RBH5015B2 | Pelonis Technologies, Inc. | RBH5015B2 | PCE
| > > > | EL-MS0212 | [EL-MS0212] Molex-CONN PIN 24-30AWG Crimp Tin, 20,000 Unit Reel | 2 | PCE |  |  | 16-02-0105 | TTI Global Distribution | 16-02-0105 | PCE
| > > | AS-CB0045 | [AS-CB0045] Extruder Motor Harness, 185mm | 1 | PCE
| > > > | EL-MS0205 | [EL-MS0205] Molex-CONN TERM MALE 22-24AWG TIN - Reels of 20K | 4 | PCE |  | Molex | 16-02-0107 | TTI Global Distribution | 16-02-0107 | PCE
| > > > | EL-MS0251 | [EL-MS0251] CONN HOUSING 16POS .100 DUAL | 1 | PCE |  | Molex | 22552161 | TTI Global Distribution | 22552161 | PCE
| > > > | EL-MS0351 | [EL-MS0351] JST - CONN TERM CRIMP PH 24-30AWG - 8,000 Unit Reel | 4 | PCE |  | JST Sales America | SPH-002T-P0.5S | Future Electronics |  | PCE
| > > > | EL-MS0355 | [EL-MS0355] CONN HOUSING PH 6POS 2MM WHITE | 1 | PCE |  | JST Sales America | PHR-6 | Future Electronics | PHR-6 | PCE
| > > > | EL-WR0103 | [EL-WR0103] 24AWG Stranded – Red | 185 | mm |  |  |  | Allcable | HU1569247RD | ft, 1000
| > > > | EL-WR0105 | [EL-WR0105] 24AWG Stranded – Black | 185 | mm |  |  |  | Allcable | HU1569247BK | ft, 1000
| > > > | EL-WR0107 | [EL-WR0107] 24AWG Stranded – White | 185 | mm |  |  |  | Allcable | HU1569247WE | ft, 1000
| > > > | EL-WR0119 | [EL-WR0119] 24AWG Stranded Wire – Green | 185 | mm |  |  |  | Allcable | HU1569247GN | ft, 1000
| > > | AS-CB0046 | [AS-CB0046] Heatsink Fan Harness, 155mm | 1 | PCE
| > > > | EL-FA0034 | [EL-FA0034] Pelonis FAN 5V 40x40x10mm Low flow | 1 | PCE |  |  | C4010L05BPLB1b-7 | Pelonis Technologies, Inc. | C4010L05BPLB1b-7 | PCE
| > > > | EL-MS0205 | [EL-MS0205] Molex-CONN TERM MALE 22-24AWG TIN - Reels of 20K | 2 | PCE |  | Molex | 16-02-0107 | TTI Global Distribution | 16-02-0107 | PCE
| > > | AS-CB0047 | [AS-CB0047] Hotend GND Wire, 210mm | 1 | PCE
| > > > | EL-MS0141 | [EL-MS0141] Term Ring Non Ins 26-22AWG #4 Order Bulk Only | 1 | PCE |  | Panduit | P22-4R-M | TTI Global Distribution | P22-4R-M | PCE
| > > > | EL-MS0205 | [EL-MS0205] Molex-CONN TERM MALE 22-24AWG TIN - Reels of 20K | 1 | PCE |  | Molex | 16-02-0107 | TTI Global Distribution | 16-02-0107 | PCE
| > > > | EL-WR0040 | [EL-WR0040] Wire - Single Conductor 20AWG SOLID PTFE, RED | 210 | mm |  | Thermax | M16878/4BGA-2 | Hardware Speciality |  | ft, 500
| > > | AS-CB0048 | [AS-CB0048] Thermistor Harness | 1 | PCE
| > > > | EL-MS0059 | [EL-MS0059] Molex-CONN TERM FEMALE 22-24AWG TIN Reels of 20K | 2 | PCE |  | Molex | 16-02-0086 | TTI Global Distribution | 16-02-0086 | PCE
| > > > | EL-MS0205 | [EL-MS0205] Molex-CONN TERM MALE 22-24AWG TIN - Reels of 20K | 2 | PCE |  | Molex | 16-02-0107 | TTI Global Distribution | 16-02-0107 | PCE
| > > > | EL-WR0103 | [EL-WR0103] 24AWG Stranded – Red | 165 | mm |  |  |  | Allcable | HU1569247RD | ft, 1000
| > > > | EL-WR0105 | [EL-WR0105] 24AWG Stranded – Black | 165 | mm |  |  |  | Allcable | HU1569247BK | ft, 1000
| > > > | PC-CN0001 | [PC-CN0001] Molex-Conn Housing 2POS .100 W/Latch | 1 | PCE |  | Molex | 050579402 | Sager Electronics | 050579402 | PCE
| > > | AS-CB0049 | [AS-CB0049] Xmax Switch Harness, 190mm | 2 | PCE
| > > > | EL-MS0142 | [EL-MS0142] Conn Recept Faston 22-26AWG .110 - Reel of 3K | 1 | PCE |  |  | 7-520365-2 | TTI Global Distribution | 7-520365-2 | PCE
| > > > | EL-MS0205 | [EL-MS0205] Molex-CONN TERM MALE 22-24AWG TIN - Reels of 20K | 1 | PCE |  | Molex | 16-02-0107 | TTI Global Distribution | 16-02-0107 | PCE
| > > > | EL-WR0120 | [EL-WR0120] 24AWG Stranded Wire – Purple | 190 | cm |  |  |  | Allcable | HU1569247VT | ft, 1000
| > > | PP-IS0038 | [PP-IS0038] TAZ Aero Blower Shroud w/ Inserts | 1 | PCE
| > > > | PP-GP0303 | [PP-GP0303] TAZ AeroStruder blower mount | 1 | PCE
| > > > > | RM-AB0105 | [RM-AB0105] Chroma Strand ABS Filament, Black 2.85mm, 5 lb reel | 41 | g |  |  |  | Chroma Strand Labs, LLC |  | Reel, 5lb
| > > > | HD-MS0030 | [HD-MS0030] Metric Brass Heat-Set Insert for Plastics Tapered, M3-.5 Internal Thread, 3.8mm Length | 1 | PCE |  |  |  | Aero-Space Fasteners and Hardware (formerly Colorado Electronic Hardware) | PEM IUBB-M3-1 | PCE
| > > > | PP-MP0066 | [PP-MP0066] Metric Brass Heat-Set Insert for Plastics, Tapered, M2-.4 Internal Thread, 2.9MM Length | 2 | PCE |  |  |  | Aero-Space Fasteners and Hardware (formerly Colorado Electronic Hardware) | PEM ZZIUB-48213 | PCE
| > > | PP-IS0039 | [PP-IS0039] TAZ Aero Extruder Mount w/ Inserts | 1 | PCE
| > > > | PP-GP0302 | [PP-GP0302] TAZ AeroStruder extruder mount | 1 | PCE
| > > > > | RM-AB0105 | [RM-AB0105] Chroma Strand ABS Filament, Black 2.85mm, 5 lb reel | 38 | g |  |  |  | Chroma Strand Labs, LLC |  | Reel, 5lb
| > > > | HD-MS0030 | [HD-MS0030] Metric Brass Heat-Set Insert for Plastics Tapered, M3-.5 Internal Thread, 3.8mm Length | 3 | PCE |  |  |  | Aero-Space Fasteners and Hardware (formerly Colorado Electronic Hardware) | PEM IUBB-M3-1 | PCE
| > > | DC-LB0094 | [DC-LB0094] Serial number label sheets (blank) 100/pk 105 up - 1.25" x 0.375" | 1 | PCE |  |  |  | Onlinelabels.com | OL910WX | pkg, 10500
| > > | DC-LB0104 | [DC-LB0104] Tool Head Wiring Connector Alignment Label | 1 | PCE |  |  |  | Sticker Giant |  | PCE
| > > | EL-MT0040 | [EL-MT0040] NEMA 17 Half Height Stepper Motor, Moons | 1 | PCE |  | Moons' Industries (America), Inc. | MS17HD4P4150-07 | Moons' Industries (America), Inc. |  | PCE
| > > | EL-SW0022 | [EL-SW0022] SWITCH BASIC SPDT 3A .110QC 125V | 1 | PCE |  |  | SS-3GPT | TTI Global Distribution | SS-3GPT | PCE
| > > | HD-BT0039 | [HD-BT0039] Metric Class 12.9 Socket Head Cap Screw, Alloy Steel, M3 Thread, 12MM Length, 0.50MM Pitch | 4 | PCE |  |  | 39505 | Fastenal | 39505 | PCE
| > > | HD-BT0041 | [HD-BT0041] Metric Class 12.9 Socket Head Cap Screw Alloy Steel, M3 Thread, 25mm Length, 0.50mm Pitch | 1 | PCE |  |  | 39508 | Fastenal | 39508 | PCE
| > > | HD-BT0043 | [HD-BT0043] Metric Class 12.9 Socket Head Cap Screw, Alloy Steel, M3 Thread, 35MM Length, 0.50MM Pitch | 3 | PCE |  |  |  | Fastenal | 39510 | PCE
| > > | HD-BT0044 | [HD-BT0044] Metric Class 12.9 Socket Head Cap Screw, Alloy Steel, M3 Thread, 5MM Length, 0.50MM Pitch | 1 | PCE |  |  | 39501 | Fastenal | 39501 | PCE
| > > | HD-BT0107 | [HD-BT0107] Metric Class 12.9 Socket Head Cap Screw Alloy Steel, Black, M2 Thread, 10mm Length, 0.4mm Pitch | 2 | PCE |  |  | 0134599 | Fastenal | 0134599 | PCE
| > > | HD-BT0128 | [HD-BT0128] M3 x 6 Bolt, FHCS Black-Oxide | 1 | PCE |  |  | 40921 | McMaster-Carr | 91294A126 | PCE
| > > | HD-BT0146 | [HD-BT0146] M3 x 12 BHCS, Black Oxide, Class 10.9 Steel | 1 | PCE |  |  |  | Fastenal | 40870 | PCE
| > > | HD-BT0171 | [HD-BT0171] Black Oxide Class 10.9 Steel Button-Head Socket Cap Screw M3 Size, 20 mm Length, .5 mm Pitch, pkg 100 | 1 | PCE |  |  |  | McMaster-Carr | 91239A122 | PCE
| > > | HD-BT0197 | [HD-BT0197] M4 Thumb Screw for Aero | 1 | PCE |  |  |  | E3D-online | TITAN-THUMBWHEEL | PCE
| > > | HD-BT0202 | [HD-BT0202] M3 x 25 0.5 mm Thread, BHCS, Black-Oxide Alloy Steel | 1 | PCE |  |  |  | McMaster-Carr | 91239A126 | pkg, 50
| > > | HD-MS0058 | [HD-MS0058] Wire Tie, 8" Black, pk 1000 | 5 | PCE |  |  | APU-08-18-0-M | Electronics Distributors Corp. | 17-01125 | pkg, 1000
| > > | HD-MS0430 | [HD-MS0430] Idler Spring for Aero | 1 | PCE |  |  |  | E3D-online | TITAN-SPRING | PCE
| > > | HD-MS0446 | [HD-MS0446] MR95-2RS Radial Ball Bearing Double Sealed Bore Dia. 5mm OD 9mm Width 3mm | 2 | PCE |  |  |  | JSB Great Bearings |  | PCE
| > > | HD-NT0011 | [HD-NT0011] M4 Nut, Steel, Zinc Plated | 1 | PCE |  |  | 40303 | Fastenal | 40303 | PCE
| > > | HD-WA0012 | [HD-WA0012] Steel Flat Washer, DIN 125 zinc-plated class 4,M2 screw sz, 5mm OD, .25mm-.35mm thick | 2 | PCE |  |  | 40350 | Fastenal | 40350 | PCE
| > > | HD-WA0027 | [HD-WA0027] Metric 18-8 Stainless Steel Internal-Tooth Lock Washer, M3 Screw Size, 6MM OD, .4MM Min Thick | 1 | PCE |  |  | WF6330000A20000 | Fastenal | WF6330000A20000 | PCE
| > > | HD-WA0035 | [HD-WA0035] Metric 18-8 Stainless Steel External Serrated Lock Washer, M3 Screw Size, 6mm OD, 0.4mm min Thick | 1 | PCE |  |  | 11511313 | Fastenal | 11511313 | PCE
| > > | HD-WA0038 | [HD-WA0038] Black-Oxide 18-8 Steel Flat Washer, M3 Screw Size, 3.2mm ID, 7.0mm OD | 3 | PCE |  |  |  | Fastenal | 11264395 | PCE
| > > | PP-FP0135 | [PP-FP0135] E3D Aero Idler Lever | 1 | PCE |  |  |  | E3D-online | TITAN-IDLER-2.2 | PCE
| > > | PP-FP0136 | [PP-FP0136] E3D Mirrored Aero 2.85mm Filament Guide | 1 | PCE |  |  |  | E3D-online | TITAN-PTFE-HOLDER-300-LH | PCE
| > > | PP-FP0137 | [PP-FP0137] E3D Aero Acetal Gear w/ Filament Drive Shaft | 1 | PCE |  |  |  | E3D-online | TITAN-HOBB-SS | PCE
| > > | PP-MP0204 | [PP-MP0204] Aero Mirrored Body w/ Threaded Insert | 1 | PCE |  |  |  | E3D-online | TITAN-BODY-LH | PCE
| > > | PP-MP0205 | [PP-MP0205] E3D Aero Steel Pinion Gear w/ set screw | 1 | PCE |  |  |  | E3D-online | TITAN-GEAR-SMALL | PCE
| > | PP-GP0298 | [PP-GP0298] Low Profile Bed Corner, TAZ 5 | 4 | PCE
| > > | RM-AB0105 | [RM-AB0105] Chroma Strand ABS Filament, Black 2.85mm, 5 lb reel | 0.2 | g |  |  |  | Chroma Strand Labs, LLC |  | Reel, 5lb
| > | DC-LB0137 | [DC-LB0137] Label, LulzBot TAZ Aerostruder Tool Head, Front | 1 | PCE |  |  |  | Sticker Giant |  | PCE
| > | DC-LB0138 | [DC-LB0138] Label, LulzBot TAZ Aerosturder Tool Head, Back | 1 | PCE |  |  |  | Sticker Giant |  | PCE
| > | DC-MS0037 | [DC-MS0037] Colorado Made Green Sticker | 1 | PCE |  |  |  | Sticker Giant |  | PCE
| > | DC-MS0054 | [DC-MS0054] Firmware Update Warning Cards | 1 | PCE |  |  |  | THE PRINT SHOP OF LOVELAND LLC (FORMERLY LIGHT SPEED COLOR) |  | PCE
| > | HD-BT0146 | [HD-BT0146] M3 x 12 BHCS, Black Oxide, Class 10.9 Steel | 1 | PCE |  |  |  | Fastenal | 40870 | PCE
| > | HD-MS0375 | [HD-MS0375] ESD Foam 1.06" x .6" x .3" - Extruder Pin Insertion | 1 | PCE |  |  |  | Preferred Packaging Products, Inc. | 04075 | PCE
| > | SH-BX0055 | [SH-BX0055] TAZ 6 Tool Head and Accessory Box: 9-1/2 x 7 x 3-7/8 Die Cut, 32 ECT, B Flute, Kraft, Plain | 1 | PCE |  | Preferred Packaging Products, Inc. | 3080I | Preferred Packaging Products, Inc. | 3080I | PCE
| > | SH-PA0049 | [SH-PA0049] Korrvu Medium Retention Pack for Standard Tool Heads | 1 | PCE |  |  | US29807N00 | Preferred Packaging Products, Inc. | US29807N00 | PCE
| > | SH-PG0001 | [SH-PG0001] 2 x 3" 2 Mil Reclosable Polypropylene Bags, 1,000/CTN | 1 | PCE |  |  | S-1291 | Uline | S-1291 | pkg, 1000
| > | SH-PG0056 | [SH-PG0056] Kraft packing tape, tan, 3x450', gummed | 304.8 | mm |  |  |  | SHIPPERS' SUPPLY CUSTOM PACK |  | ft, 450
| > | TL-CS0117 | [TL-CS0117] Elmer's Glue Sticks, .77oz | 1 | PCE |  |  |  | Amazon | B000U6FJQE | PCE
| > | DC-MS0060 | [DC-MS0060] CONGRATULATIONS!- Accessory Instruction Card | 1 | PCE |  |  |  | THE PRINT SHOP OF LOVELAND LLC (FORMERLY LIGHT SPEED COLOR) |  | PCE