## BOM
Pre-Guava Wiring Harness for Dual Extruder

Electronic		EL-WR0103	24AWG Stranded – Red – 100 ft			Digikey	C2015R-100-ND	5600	mm
Electronic		EL-WR0104	24AWG Stranded – Orange – 100 ft			Digikey	C2015A-100-ND	2800	mm
Electronic		PC-CN0032	Term Block Plug 2POS STR 5.08MM			Digikey	WM7819-ND	4	pcs
Electronic		EL-WR0099	Shielded 4Cond 22AWG / 500 ft			Digikey	W504-500-ND	1400	mm
Electronic		PC-CN0001	Connector Housing 2POS .100 W/Latch			Digikey	WM2900-ND	3	pcs
Electronic		EL-MS0062	Connector Housing 4POS .100 W/Latch			Digikey	WM2902-ND	3	pcs
Electronic		EL-MS0058	CONN PIN 24-30AWG CRIMP TIN			Digikey	WM2565-ND	4	pcs
Electronic		EL-MS0059	CONN SOCKET 22-24AWG CRIMP TIN			Digikey	WM2510-ND	20	pcs
Electronic		EL-WR0105	24AWG Stranded – Black – 1000 ft			Digikey	C2015B-1000-ND	2800	mm
		EL-MS0141	term ring for grounding			Digikey	298-10067-ND	1	pce
Hardware		EL-MS0136	Tubing, Corrugated Loom – 3/8” x 100'			Mcmaster	7700K141 or 7700K181	1300	mm					1

## 65-order_April-2014
Pre-Guava Wiring Harness for Dual Extruder					QTY To Build	100

				Qty to Order
Electronic		EL-WR0103	24AWG Stranded – Red – 100 ft (or 1000ft)			Digikey	C2015R-100-ND or C2015R-1000-ND	5600	mm	560000	1837	ft	$0.00	1.74926509186352	PO05196
Electronic		EL-WR0104	24AWG Stranded – Orange – 100 ft			Digikey	C2015A-100-ND	2800	mm	280000	919	ft	$0.00	0.874632545931759	PO05196
Electronic		PC-CN0032	Term Block Plug 2POS STR 5.08MM			Digikey	WM7819-ND	4	pcs	400			$0.67	2.68	PO05196
Electronic		EL-WR0099	Shielded 4Cond 22AWG / 500 ft			Digikey	W504-500-ND	1400	mm	140000	459	ft	$0.00	1.78215223097113	PO05196
Electronic		PC-CN0001	Connector Housing 2POS .100 W/Latch			Digikey	WM2900-ND	3	pcs	300			$0.25	0.75	PO05196
Electronic		EL-MS0062	Connector Housing 4POS .100 W/Latch			Digikey	WM2902-ND	3	pcs	300			$0.24	0.72	PO05196
Electronic		EL-MS0058	CONN PIN 24-30AWG CRIMP TIN			Digikey	WM2565-ND	4	pcs	400			$0.07	0.52	PO05196
Electronic		EL-MS0059	CONN SOCKET 22-24AWG CRIMP TIN			Digikey	WM2510-ND	20	pcs	2000			$0.08	1.596	PO05196
Electronic		EL-WR0105	24AWG Stranded – Black – 100ft or 1000 ft			Digikey	C2015B-100-ND or C2015B-1000-ND	2800	mm	280000	919	ft	$0.00	1.58648293963255	PO05196
		EL-MS0141	term ring for grounding			Digikey	298-10067-ND	1	pce	100					PO05196
Hardware		EL-MS0136	Corrugated Wrap-Around Polyethylene Sleeving, 3/8" ID, 100' Length, Blue			Mcmaster	7700K52	1300	mm	130000	427	ft	$0.00	$1.39	PO05197