## BOM - Order
				QTY TO BUILD		500			Qty to order
Category	AO Part #	Part Name	Manufacturer	Mfr. PN	Distributor	MFR PN	Qty	UOM		PO	Date	ETA			Notes
Printed	PP-GP0197	dual_extruder_2.0_mount_v1.0	Aleph Objects		Aleph Objects		1	ea	500
Printed	PP-GP0198	javelin_flex_plate_v1.2	Aleph Objects		Aleph Objects		1	ea	500
Printed	PP-GP0199	40mm_fan_duct__for_dual_v0.3	Aleph Objects		Aleph Objects		2	ea	1000
Printed	PP-GP0186	Wade extruder body for Hex nozzle v1.0	Aleph Objects		Aleph Objects		2	ea	1000
Printed	PP-GP0193	Wade Reloaded Idler Block v1.4, Taz & Mini	Aleph Objects		Aleph Objects		2	ea	1000
Printed	PP-GP0191	Herringbone Large Gear v1.3, Lulzbot green	Aleph Objects		Aleph Objects		2	ea	1000
Printed	PP-GP0091	extruder_latch_v2.0	Aleph Objects		Aleph Objects		2	ea	1000
Printed	PP-GP0192	Herringbone Small Gear v1.1, Lulzbot green	Aleph Objects		Aleph Objects		2	ea	1000
Printed	PP-GP0060	Wade Reloaded Bearing Washer	Aleph Objects		Aleph Objects		2	ea	1000
Printed	PP-GP0109	Spool Arm, TAZ	Aleph Objects		Aleph Objects		1	ea	500
Printed	PP-GP0074	feed_tube spinner	Aleph Objects		Aleph Objects		1	ea	500
Hardware	HD-MS0031	Thumb Screw Knob for M4 SHCS, Black			Fastenal		4	ea	2000	PO08442	07/23/15	07/27/15	received	McMaster-Carr Supply Company	91175A062
Hardware	HD-BT0052	M4 x 55 Bolt, SHCS Black-Oxide			Fastenal	ZT2530055PF0000	4	ea	2000	PO08339	07/22/15	07/29/15	received	McMaster-Carr Supply Company	91290A187
Hardware	HD-NT0004	M3 Nut, Zinc Plated			Fastenal	40302	4	ea	2000	PO08339	07/22/15	07/29/15	received	McMaster-Carr Supply Company	90591A121
Hardware	HD-BT0012	M3 Set Screw (Grub Screw)			Fastenal	40818	2	ea	1000	PO08339	07/22/15	07/29/15	will deliver 8/10	McMaster-Carr Supply Company	91390A100
Hardware	HD-MS0030	M3-.5 3.8mm Heatset Insert			Fastenal	11125995	4	ea	2000	PO12572		04/15/16
Hardware	HD-BT0039	M3 x 12 Bolt, SHCS Black-Oxide			Fastenal	1138525	6	ea	3000	PO08339	07/22/15	07/29/15	received	McMaster-Carr Supply Company	91290A117
Hardware	HD-BT0135	M3 x 25 Bolt, FHCS Black-Oxide			Fastenal	40929	2	ea	1000	PO08339	07/22/15	07/29/15	received
Hardware	HD-BT0041	M3 x 25 Bolt, SHCS Black-Oxide			Fastenal	40929	4	ea	2000	PO08339	07/22/15	07/29/15	received	McMaster-Carr Supply Company	91290A125
Hardware	HD-WA0001	M3 Washer, Steel, Zinc Plated			Fastenal	40352	14	ea	7000	PO08339	07/22/15	07/29/15	received	McMaster-Carr Supply Company	91166A210
Hardware	HD-BT0046	M4 x 16 Bolt, SHCS Black-Oxide			Mcmaster		4	ea	2000	PO08419			received		delivered
Hardware	HD-WA0005	M4 Washer			Fastenal	40353	8	ea	4000	PO08339	07/22/15	07/29/15	received	McMaster-Carr Supply Company	91166A230
Hardware	HD-NT0011	M4 Nut,Zinc-Plated Steel			Fastenal	40303	8	ea	4000	PO08339	07/22/15	07/29/15	received	McMaster-Carr Supply Company	90591A141
Hardware	HD-BT0108	Hobbed, M8 x 50 Bolt, 26mm offset			Quattro		2	ea	1000	PO07504/07897	06/08/15	See Note	see notes	Scheduled delivery of 1,000 per month
Hardware	HD-NT0002	M8 Nyloc Nut, Zinc Plated			Fastenal	40163	2	ea	1000	PO08339	07/22/15	07/29/15	received	McMaster-Carr Supply Company	90576A117
Hardware	HD-WA0008	M8 shim washer - .5mm			Timberline		2	ea	1000	PO08409	07/23/15	07/27/15	received	2800 delivered 1200 on 8/12	91166A270
Hardware	HD-WA0009	M8 shim washer – 1.0mm			Timberline		2	ea	1000	PO08409	07/23/15	07/27/15	received	Confirmed 7/30 delivery	91166A270
Hardware	HD-WA0006	M8 Washer, Steel, Zinc Plated			Timberline		6	ea	3000	PO08409	07/23/15	07/27/15	received	Confirmed 7/30 delivery	91166A270
Hardware	HD-BT0104	M3 x 8 BHCS, Stainless			Fastenal	MB2510008A20000	3	ea	1500	PO08339	07/22/15	07/29/15	will deliver 8/10	PO08905 compatability add on
Hardware	HD-BT0119	M3 x 8 FHCS, black oxide			Mcmaster	91294A128	4	ea	2000	PO08419	07/15/15	07/16/15	received
Hardware	HD-BT0007	M3 x 20 SCHS, black-oxide			Mcmaster	91290A123	4	ea	2000	PO08419	07/15/15	07/16/15	received
Hardware	HD-MS0230	M2 x 6mm SCHS, black-oxide			Fastenal	134596	2	ea	1000	PO08339	07/22/15	07/29/15	received
Hardware	HD-NT0015	M5 nylon insert hex nut			Timberline		1	ea	500	PO08409	07/22/15	07/28/15	received
Hardware	HD-NT0016	M5 Nut, Steel, Zinc Plated, thin (jam nut)			Mcmaster	90695A037	1	ea	500
Mechanical	HD-MS0282	608-2RS ABEC3/C3 Rubber Sealed Bearing – BLACK			JSB		6	ea	3000	PO08422	07/08/15	07/31/15	received	confirmed
Hardware	HD-MS0158	M5-.8 6.7mm Heatset Insert			C.E.H.	11125997	1	ea	500	PO12572		04/15/16
Hardware	HD-BT0153	M5 X 20 SCHS, Stainless			Fastenal	92290A242	1	ea	500	PO08576	07/21/15	07/28/15	received
Hardware	HD-BT0073	M5 x 10mm BHCS, black-oxide			Fastenal	1139905	1	ea	500	PO08576	07/21/15	07/28/15	received
Hardware	HD-BT0049	M5 x 14 Bolt, SHCS Black_Oxide			Fastenal	1139539	1	ea	500	PO08339	07/22/15	07/29/15	received	Mcmaster-Carr Supply Company	91290A230
Hardware	HD-MS0027	Spring, Extruder, 6mm OD, 0.8mm WD, 9.7mm FL			Associated Spring	C0240-032-0380-M	4	ea	2000	PO07678	06/08/15	07/31/15	w/ship 8/17
Mechanical	HD-RD0004	8mm Smooth Rod x 18-19mm			MBK		2	ea	1000	PO08272	07/10/15	07/31/15	received
Mechanical	HE-SH0031	Reprap Modified Hexagon Hotend, Lulzbot Edition, 3.0mm Filament, .5mm Nozzle	Aleph Objects		Aleph Objects		2	ea	1000		See sub BOM – Toni already has this covered
Hardware	HD-MS0062	Metric Aluminum Unthreaded Spacer, 8MM OD, 8MM Length, M5 Screw Size			Fastenal		1	ea	500	PO08339	07/22/15	07/29/15	received
Hardware	HD-TB0007	Feed Tube, PTFE			Professional Plastics	5239K12	850	mm	425000	PO08431	07/02/15	07/31/15	received	1400 Feet
Hardware	HD-WA0007	M5 Washer, Steel, Zinc Plated			Fastenal	1140354	2	ea	1000	PO08339	07/22/15	07/29/15	received	McMaster-Carr Supply Company	91166A240
Hardware	HD-MS0059	Standard Nylon Cable Tie 7-1/2" L, 1-7/8" Bundle Dia, 50#Tensile Strg, Black			Timberline		12	ea	6000	PO08409	07/22/15	07/28/15	received	McMaster-Carr Supply Company	7130K59
Hardware	HD-NT0044	Post insertion M5 T-nut for 20mm extrusion	Post assembly M5 T-nut		Misumi	HN-TAP5	1	ea	500	PO08434	07/06/15	07/31/15	received
Mechanical	PP-MP0085	Bed finger			MBK		4	ea	2000	PO08272	07/10/15	07/31/15	received
Mechanical	PP-MP0087	Hex dual mount plate			MBK		1	ea	500	PO08272	07/10/15	07/31/15	received
Mechanical	PP-MP0086	Dual lower bracket			MBK		1	ea	500	PO08272	07/10/15	07/31/15	received
Electronic	EL-FA0011	FAN,24VDC,Sleeve,5.75CFM,40X40X10MM,60mA 6000RPM,1.44W,280MM LEADS,CE/RoHS			Kysan	TF4010-24H-S	2	ea	1000	PO08435	07/10/15	07/28/15
Electronic	EL-FA0020	RFB2008 Micro Blower with 30awg wire that is 250mm long			Pelonis		2	ea	1000	PO08436	07/06/15	07/31/15
Electronic	EL-MS0014	Wire ferrules – 1.5mm^2 – 7mm			Mcmaster	9681K21	4	ea	2000	PO08419	07/15/15	07/16/15	received
Electronic	EL-MS0247	Heat shrink – 0.19-0.09 – Black			Mcmaster-Carr Supply Company	7856K74	50	mm	25000	PO08419	07/15/15	07/16/15	received
Electronic	EL-WR0103	24 AWG Red wire			Allcable		340	mm	170000	PO08449	07/10/15	07/20/15	received
Electronic	EL-WR0105	24 AWG Black Wire			Allcable		340	mm	170000	PO08449	07/10/15	07/20/15	received		Wrong part number was marked on the BOM – was EL-WR0104
Electronic	EL-MS0073	1/4” Black panduit wire wrap			Electronics Distributor Corp		300	mm	150000	PO08437	07/15/15	07/20/15	received
Electronic	EL-MT0017	Half Height NEMA 17 Stepper Motor			Changzhou FTX	SY42STH33-1504A	2	ea	1000	PO08324	06/17/15	08/28/15		in transit/ ocean method
Electronic	TL-CS0083	EMI/RFI-Shield Heat-Shrink Tubing 3/16" ID Before, 3/32" ID After, 48" L, Black, cut to 50mm			Allcable	7937K31	160	mm	80000	PO08449	07/10/15	07/20/15	received
Electronic	EL-MS0061	Conn Housing Male 4POS .100			Digikey	WM2535-ND	5	pcs	2500
Electronic	EL-MS0058	CONN PIN 24-30AWG CRIMP TIN			Heilind	WM2565CT-ND	21	pcs	10500	PO08592	07/23/15	07/28/15	PO08890	compatability add on
									0
Electronic	EL-MS0210	CONN RING UNINS 15-20AWG #M3		160344-2	Digikey / TTI	A107160CT-ND	1	ea	500				reel of 15 k on hand	compatability add on
Electronic	EL-WR0040	Wire - Single Conductor 20AWG SOLID PTFE, RED			Mouser / Allcable	602-2856/1-100-03	200	mm	100000	PO08906			received	compatability add on
Hardware	HD-WA0035	Metric 18-8 Stainless Steel External Serrated Lock Washer, M3 Screw Size, 6mm OD, 0.4mm min Thick		11511313	Mcmaster / Fastenal	91120A120	1	ea	500	PO08905			received	compatability add on

Consumable	TO-CS0107	Loctite® 262™ Threadlocker High Strength 50ML Bottle			Uline	S-15893	0.25	g	250	PO08419		Hold per toni
Consumable	TL-CS0040	Extreme-Temperature Pipe Sealant & Threadlocker, 4 oz bottle, blue			Mcmaster	7604A55	0.5	g	1000	PO08450		delivered	received		delivered
	EL-MS0251	CONN HOUSING 16POS .100 DUAL	Molex		Heilind	WM2525-ND	2	ea			07/20/15	07/23/15	see notes		ordered 13K, 5400 deliver 7/23 balance 7600 aprox 6 wks ~9/4
TAZ 5 Dual Harness									487500	PO08593
	EL-MS0139	3/8” Corrugated Wrap-Around Sleeving			Electronics Distributor Corp		975	mm	1000000	PO08589	07/20/15	07/28/15	received		3800 ft confirmed
	EL-WR0105	24 AWG Black Wire			Allcable		2000	mm	2000000	PO08560	07/21/15	07/29/15	received
	EL-WR0103	24 AWG Red wire			Allcable		4000	mm	1000000	PO08560	07/15/15	07/20/15	received
	EL-WR0104	24AWG Orange wire			Allcable		2000	mm	500000	PO08589	07/15/15	07/20/15	received
	EL-WR0099	Shielded 22AWG UL2464 4 Cond			Allcable		1000	mm	6000	PO08450	07/22/15	07/29/15	received
	EL-MS0059	CONN TERM Female 22-24AWG			Heilind		12	ea	1000	PO08450	07/20/15	07/23/15	received
	EL-MS0251	CONN HOUSING 16POS .100 DUAL	Molex		Heilind	WM2525-ND	2	ea	1500		07/20/15	07/23/15	see notes		ordered 13K, 5400 deliver 7/23 balance 7600 aprox 6 wks ~9/4
	EL-MS0062	CONN Housing 4 POS .100 W/ latch					3	ea	500	PO08592
	EL-MS0131	CONN, PLUG, 14 POS			Heilind		1	ea	6500	PO08573	07/23/15	07/28/15	received
	EL-MS0123	CONN PIN 0.062 24-26 AWG Tin Crimp			tti		13	ea	500	PO08592	07/22/15	08/04/15	received		will deliver 8/4
	EL-MS0129	CONN Cable clamp CPC size 17 black			Heilind		1	ea			07/23/15	07/28/15	received
TAZ 4 Harness Adapter									50000	PO08589
	EL-WR0105	24 AWG Black Wire			Allcable		100	mm	50000	PO08560	07/21/15	07/29/15	received
	EL-WR0103	24 AWG Red wire			Allcable		100	mm	500	PO08450	07/15/15	07/20/15	received		delivered
	PC-CN0001	CONN Housing 2 POS .100 W/ latch			Heilind		1	ea	1000	PO08450	07/20/15	07/23/15	received		confirmed
	EL-MS0059	CONN TERM Female 22-24AWG			Heilind		2	ea	1000	PO08592	07/20/15	07/23/15	received		confirmed
	EL-MS0124	20-24 AWG Sockets for Receptacle			Heilind		2	ea					received
TAZ 5 Harness Adapter									500	PO08450
Electronic	EL-MS0251	CONN HOUSING 16POS .100 DUAL	Molex		Heilind	WM2525-ND	1	ea	4000	PO08450	07/20/15	07/23/15	ree notes		ordered 13K, 5400 deliver 7/23 balance 7600 aprox 6 wks ~9/4
Electronic	EL-MS0059	CONN TERM Female 22-24AWG					8	ea	5000	PO08573	07/20/15	07/23/15	received
Electronic	EL-MS0123	CONN PIN 0.062 24-26 AWG Tin Crimp			TTI		10		1000	PO08592	07/21/15		received	12,000 delivered balance of 7k will deliver approx 9/9
Electronic	EL-MS0061	Conn Housing Male 4POS .100			HEILIND Digikey	WM2535-ND	2	pcs	75000	PO08560	07/23/15	07/28/15	received
Electronic	EL-WR0103	24 AWG Red wire			Allcable	C2065R-1000-ND	150	mm	25000	PO08589	07/15/15	07/20/15	received
Electronic	EL-WR0123	16AWG Stranded – White	C2065A.21.02		Allcable	C2065W-1000-ND	50	mm	25000	PO08589	07/21/15	07/29/15	received
Electronic	EL-WR0105	24 AWG Black Wire			Allcable	C2065B-1000-ND	50	mm	25000	PO08589	07/21/15	07/29/15	received
Electronic	EL-WR0119	24AWG Stranded – Green	C2015A.21.06		Allcable	C2015G-1000-ND	50	mm	50000	PO08560	07/21/15	07/29/15	received
Electronic	EL-WR0104	24AWG Orange wire			Allcable	C2015A-1000-ND	100	mm			07/15/15	07/20/15	received
									500
Shipping	SH-PG0063	8 x 7 x 6" Indestructo Mailers 100/800			Uline	S-15087	1	ea	1000
Shipping	SH-PA0019	Bubble 1/8x48x750 perf 12" slit 2-24" rolls			Shipper Supply		2	sheet	500
Shipping	SH-PG0004	8 x 8" 2 Mil Reclosable Polypropylene Bags			Uline	S-1699	1	ea	1
Shipping	SH-PA0039	Roll of 48"x1/4" Thick Foam, Split at 12" - 225 feet Per Roll			Shipper Supply		0.001111111111111	ea	500
Label	DC-LB0072	Label, LulzBot TAZ Dual Extruder Tool Head v2c, 0.5 Nozzle, Front			Sticker Giant		1	ea	500
Label	DC-LB0073	Label, LulzBot TAZ Dual Extruder Tool Head v2c, 0.5 Nozzle, Back			Sticker Giant		1	ea
Documentation	DC-MS0047	v2 Tool Head Instruction Card					1	ea
Sample	RM-AB0082	Black ABS 3mm Filament, 5lb Reel			Village		0.0066	ea
Sample	RM-AB0096	LulzBot Green ABS 3mm Filament, 5lb Reel			Village		0.0066	ea
Label	DC-LB0083	LulzBot TAZ Dual Extruder v2 Serial Number Label					1	ea

		New
		not used anymore
		wrong
		new

## OLD - Don't Use
Javelin BOM					QTY to Build	150			Qty to Order					PO	Date	ETA	Notes

Printed			Dual_Extruder_Mt-v1.3			Aleph Objects		1	ea	150	$1.00	$1.00
Printed			Flex_plate_v0.5, Blue			Aleph Objects		1	ea	150	$1.00	$1.00
Printed		PP-GP0186	Wade extruder body for Hex nozzle v1.0			Aleph Objects		2	ea	300	$0.87	$1.74	extruder
Printed	PP-GP0059	PP-GP0059	Wade Reloaded Idler Block v1.4, Taz & Mini			Aleph Objects		2	ea	300	$0.17	$0.33	extruder
Printed		PP-GP0061	herringbone_large_gear			Aleph Objects		2	ea	300	$0.56	$1.12	extruder
Printed		PP-GP0091	extruder_latch			Aleph Objects		2	ea	300	$0.06	$0.12
Printed		PP-GP0062	herringbone_small_gear			Aleph Objects		2	ea	300	$0.08	$0.15	extruder
Printed		PP-GP0060	Wade Reloaded Bearing Washer			Aleph Objects		2	ea	300	$0.00	$0.01	extruder
Printed		PP-GP0162	Spool Arm, Blue			Aleph Objects		1	ea	150	$1.99	$1.99
Printed		PP-GP0074	feed_tube spinner			Aleph Objects		1	ea	150	$0.07	$0.07
Printed			dual_fan_shroud			Aleph Objects		2

Mechanical			dual_lower_plate_v0.4					1	ea
Mechanical			dual_hex_mount_plate_v0.2					1	ea
Hardware		HD-MS0031	Thumb Screw Knob for M4 SHCS, Black			Timberline		4	ea	600	$0.10	$0.38	extruder					McMaster-Carr Supply Company	91175A062
Hardware		HD-BT0052	M4 x 55 Bolt, SHCS Black-Oxide			Timberline		4	ea	600	$0.08	$0.31	extruder					McMaster-Carr Supply Company	91290A187
Hardware		HD-NT0004	M3 Nut, Zinc Plated			Timberline		4	ea	600	$0.01	$0.04	small herringbone gear, extruder idler					McMaster-Carr Supply Company	90591A121
Hardware		HD-BT0012	M3 Set Screw (Grub Screw)			Timberline		2	ea	300	$0.02	$0.03	extruder, rods and switches					McMaster-Carr Supply Company	91390A100
Hardware		HD-MS0230	M2 x 6 Bolt, SCHS Black-Oxide					4	ea
Hardware		PP-MP0066	Metric Brass Heat-Set Insert for Plastics, Tapered, M2-.4 Internal Thread, 2.9MM Length					4	ea
Hardware		HD-BT0039	M3 x 12 Bolt, SHCS Black-Oxide			Timberline		6	ea	900	$0.01	$0.07					McMaster-Carr Supply Company	91290A117
			M3 x 25 Bolt, FHCS Black-Oxide					2	ea
			M3 x 20 Bolt, SHCS					4	ea
Hardware		HD-BT0041	M3 x 25 Bolt, SHCS Black-Oxide			Timberline		6	ea	900	$0.03	$0.15	extruder; bed mount, z-hard stop					McMaster-Carr Supply Company	91290A125
Hardware		HD-WA0001	M3 Washer, Steel, Zinc Plated			Timberline		12	ea	1800	$0.00	$0.02					McMaster-Carr Supply Company	91166A210
Hardware		HD-BT0010	M4 x 20 Bolt, SHCS Black-Oxide			Timberline		4	ea	600	$0.04	$0.14	Extruder/Buda					McMaster-Carr Supply Company	91290A168
Hardware		HD-WA0005	M4 Washer			Timberline		8	ea	1200	$0.00	$0.03	Extruder/Buda					McMaster-Carr Supply Company	91166A230
Hardware		HD-NT0011	M4 Nut,Zinc-Plated Steel			Timberline		8	ea	1200	$0.01	$0.08	extruder/buda					McMaster-Carr Supply Company	90591A141
Hardware		HD-BT0108	Hobbed Bolt, M8 x 50mm Hex head, 26mm offset, Stainless Steel			Quattro		2	ea	300	$4.00	$8.00	extruder
Hardware		HD-NT0002	M8 Nyloc Nut, Zinc Plated			Timberline		2	ea	300	$0.05	$0.11	bearings, extruder					McMaster-Carr Supply Company	90576A117
Hardware		HD-WA0008	M8 shim washer - .5mm			Timberline		2	ea	300	$0.01	$0.02	extruder, spooler,bearings					McMaster-Carr Supply Company	91166A270
Hardware		HD-WA0009	M8 shim washer – 1.0mm			Timberline		2	ea	300	$0.01	$0.02	extruder, spooler,bearings					McMaster-Carr Supply Company	91166A270
Hardware		HD-WA0006	M8 Washer, Steel, Zinc Plated			Timberline		8	ea	1200	$0.01	$0.09	extruder, spooler,bearings					McMaster-Carr Supply Company	91166A270
Mechanical		HD-MS0204	100 Sealed Skateboard/inline/Rollerblade Skate Bearing Ball			vxb.com	kit708	6	ea	900	$0.54	$3.23	4 bearings used in robot, 3 in extruder					Received		Checking with Mary on inventory levels / Per Mary, we should be good on these – don't order more.
Hardware		HD-BT0049	M5 x 14 Bolt, SHCS Black_Oxide			Timberline		2	ea	300	$0.03	$0.05					Mcmaster-Carr Supply Company	91290A230
Hardware		HD-MS0055	Thumb Screw Knob for M5 SHCS, Black			Timberline		1	ea	150	$0.11	$0.11	Y-axis					McMaster-Carr Supply Company	91175A063
Hardware		HD-MS0027	Spring, Extruder, 6mm OD, 0.8mm WD, 9.7mm FL			Associated Spring	C0240-032-0380-M	4	ea	600	$0.35	$1.40	Extruder, Z-endstop
Mechanical		HD-RD0004	8mm Smooth Rod x 18-19mm			MBK		2	ea	300	$4.63	$9.26	extruder
Mechanical			Assy, Lulzbot Hexagon V1.0 with 0.35 nozzle	Aleph Objects		Aleph Objects		2	ea	300	$52.00	$104.00
Hardware		HD-TB0007	Feed Tube, PTFE			Professional Plastics	0.187 ID X .250 OD NAT PTFE TUBE	850	mm	127500	$0.00	$3.04	Filament Guide		PO06980	03/31/15	04/06/15	418 Feet	McMaster-Carr Supply Company	5239K12
Hardware		HD-WA0007	M5 Washer, Steel, Zinc Plated			Timberline		1	ea	150	$0.00	$0.00	frame					McMaster-Carr Supply Company	91166A240
Hardware		HD-MS0058	Wire Tie, 8”			Electronics Distributors Corporation		6	ea	900	$0.02	$0.14			PO06876	03/20/15	See Notes	50K 4/3/15 - 40K 4/17/15 - 40K 5/1/15 - 40K 5/15/15 - 40K 5/29/15	McMaster-Carr Supply Company	7130K59
Hardware		HD-MS0062	Metric Aluminum Unthreaded Spacer, 8MM OD, 8MM Length, M5 Screw Size			Timberline		1	ea	150	$1.15	$1.15					McMaster-Carr Supply Company	94669A757	Still need to order (7/31
Hardware		HD-NT0044	Post insertion M5 T-nut for 20mm extrusion	Post assembly M5 T-nut		Misumi	HN-TAP5	1	ea	150	$0.05	$0.05	for additional spool arm					Received		Checking with Mary on inventory levels / Per Mary, we should be good on these – don't order more.
Hardware			Panduit wire wrap – 1/4” Black					260	mm

			40mm Fan					2	ea
Electronic		EL-FA0020	RFB2008 Micro Blower, 30 AWG wire 250mm long			Pelonis		2	ea
Electronic		EL-MT0017	Half Height NEMA 17 Stepper Motor, wires cut to 60mm			Changzhou	SY42STH33-1504A	2	ea	300	$5.35	$10.70
Electronic		TL-CS0083	EMI/RFI-Shield Heat-Shrink Tubing 3/16" ID Before, 3/32" ID After, 48" L, Black, cut to 50mm			Mcmaster-Carr Supply Company	7937K31	90	mm	13500	$0.01	$1.25					44	Feet
Electronic		TL-CS0129	Interference-Shielding Heat-Shrink Tubing, 3/8" ID Before, 3/16" ID After, 48" Long, Black			Mcmaster-Carr Supply Company	7937K33	60	mm
Electronic		EL-MS0061	Conn Housing Male 4POS .100			Digikey	WM2535-ND	2	pcs	300	$0.40	$0.80
Electronic		EL-MS0205	CONN TERM MALE 22-24AWG TIN			Digikey	WM2517TR-ND	8	pcs	1200	$0.07	$0.52

				Dual Extruder BOM cost	$152.72

			Might Change
			Will Change
			New

## cost check
				QTY TO BUILD		250			Qty to order
Category	AO Part #	Part Name	Manufacturer	Mfr. PN	Distributor	MFR PN	Qty	UOM		Cost Each	Cost per Dual		Cost Total	PO	Date	ETA			Notes
Printed	PP-GP0197	dual_extruder_2.0_mount_v1.0	Aleph Objects		Aleph Objects		1	ea	250	$1.00	$1.00		$250.00
Printed	PP-GP0198	javelin_flex_plate_v1.2	Aleph Objects		Aleph Objects		1	ea	250	$1.00	$1.00		$250.00
Printed	PP-GP0199	40mm_fan_duct__for_dual_v0.3	Aleph Objects		Aleph Objects		2	ea	500	$1.00	$2.00		$500.00
Printed	PP-GP0186	Wade extruder body for Hex nozzle v1.0	Aleph Objects		Aleph Objects		2	ea	500	$3.790	$7.58		$1,895.00
Printed	PP-GP0193	Wade Reloaded Idler Block v1.4, Taz & Mini	Aleph Objects		Aleph Objects		2	ea	500	$0.900	$1.80		$450.00
Printed	PP-GP0191	Herringbone Large Gear v1.3, Lulzbot green	Aleph Objects		Aleph Objects		2	ea	500	$2.230	$4.46		$1,115.00
Printed	PP-GP0091	extruder_latch_v2.0	Aleph Objects		Aleph Objects		2	ea	500	$0.260	$0.52		$130.00
Printed	PP-GP0192	Herringbone Small Gear v1.1, Lulzbot green	Aleph Objects		Aleph Objects		2	ea	500	$0.290	$0.58		$145.00
Printed	PP-GP0060	Wade Reloaded Bearing Washer	Aleph Objects		Aleph Objects		2	ea	500	$0.020	$0.04		$10.00
Printed	PP-GP0109	Spool Arm, TAZ	Aleph Objects		Aleph Objects		1	ea	250	$1.99	$1.99		$496.40
Printed	PP-GP0074	feed_tube spinner	Aleph Objects		Aleph Objects		1	ea	250	$0.07	$0.07		$17.04
Hardware	HD-MS0031	Thumb Screw Knob for M4 SHCS, Black			Fastenal		4	ea	1000	$0.10	$0.38		$95.20	PO12205	02/25/16	03/18/16	Non-std PO w/Fastenal	McMaster-Carr Supply Company	91175A062
Hardware	HD-BT0052	M4 x 55 Bolt, SHCS Black-Oxide			Fastenal	ZT2530055PF0000	4	ea	1000	$0.08	$0.31		$78.20					McMaster-Carr Supply Company	91290A187
Hardware	HD-NT0004	M3 Nut, Zinc Plated			Fastenal	40302	4	ea	1000	$0.01	$0.02		$5.50					McMaster-Carr Supply Company	90591A121
Hardware	HD-BT0012	M3 Set Screw (Grub Screw)			Fastenal	40818	2	ea	500	$0.02	$0.04		$9.00					McMaster-Carr Supply Company	91390A100
Hardware	HD-MS0030	M3-.5 3.8mm Heatset Insert			CEH	11125995	4	ea	1000	$0.04	$0.14		$36.00					McMasterCarr	94180A331
Hardware	HD-BT0039	M3 x 12 Bolt, SHCS Black-Oxide			Fastenal	1138525	6	ea	1500	$0.01	$0.07		$17.40					McMaster-Carr Supply Company	91290A117
Hardware	HD-BT0135	M3 x 25 Bolt, FHCS Black-Oxide			Fastenal	40929	2	ea	500	$0.03	$0.07		$16.25
Hardware	HD-BT0041	M3 x 25 Bolt, SHCS Black-Oxide			Fastenal	40929	4	ea	1000	$0.03	$0.11		$28.30					McMaster-Carr Supply Company	91290A125
Hardware	HD-WA0001	M3 Washer, Steel, Zinc Plated			Fastenal	40352	14	ea	3500	$0.00	$0.02		$5.60					McMaster-Carr Supply Company	91166A210
Hardware	HD-BT0046	M4 x 16 Bolt, SHCS Black-Oxide			Mcmaster		4	ea	1000	$0.09	$0.37		$92.10					delivered
Hardware	HD-WA0005	M4 Washer			Fastenal	40353	8	ea	2000	$0.00	$0.02		$5.40					McMaster-Carr Supply Company	91166A230
Hardware	HD-NT0011	M4 Nut,Zinc-Plated Steel			Fastenal	40303	8	ea	2000	$0.00	$0.04		$9.20					McMaster-Carr Supply Company	90591A141
Hardware	HD-BT0108	Hobbed, M8 x 50 Bolt, 26mm offset			Quattro		2	ea	500	$4.99	$9.98		$2,495.00					Scheduled delivery of 1,000 per month
Hardware	HD-NT0002	M8 Nyloc Nut, Zinc Plated			Fastenal	40163	2	ea	500	$0.03	$0.06		$16.05					McMaster-Carr Supply Company	90576A117
Hardware	HD-WA0008	M8 shim washer - .5mm			Fastenal		2	ea	500	$0.05	$0.10		$25.90					2800 delivered 1200 on 8/12	91166A270
Hardware	HD-WA0009	M8 shim washer – 1.0mm			Fastenal		2	ea	500	$0.05	$0.10		$25.90					Confirmed 7/30 delivery	91166A270
Hardware	HD-WA0006	M8 Washer, Steel, Zinc Plated			Fastenal		6	ea	1500	$0.01	$0.06		$14.40					Confirmed 7/30 delivery	91166A270
Hardware	HD-BT0104	M3 x 8 BHCS, Stainless			Fastenal	MB2510008A20000	3	ea	750	$0.088	$0.26		$66.15					PO08905 compatability add on
Hardware	HD-BT0119	M3 x 8 FHCS, black oxide			Mcmaster	91294A128	4	ea	1000	$0.10	$0.39		$97.00
Hardware	HD-BT0007	M3 x 20 SCHS, black-oxide			Mcmaster	91290A123	4	ea	1000	$0.10	$0.39		$97.00
Hardware	HD-MS0230	M2 x 6mm SCHS, black-oxide			Fastenal	134596	2	ea	500	$0.03	$0.06		$14.10
Hardware	HD-NT0016	M5 Nut, Steel, Zinc Plated, thin (jam nut)			Mcmaster	90695A037	1	ea	250	$0.03	$0.03		$6.75
Mechanical	HD-MS0282	608-2RS ABEC3/C3 Rubber Sealed Bearing – BLACK			JSB		6	ea	1500	$0.42	$2.52		$630.00	PO12542		03/31/16		confirmed
Hardware	HD-MS0158	M5-.8 6.7mm Heatset Insert			Fastenal	11125997	1	ea	250	$0.09	$0.09		$22.98					McMasterCarr	94180A363
Hardware	HD-BT0153	M5 X 20 SCHS, Stainless			Fastenal	92290A242	1	ea	250	$0.05	$0.05		$11.95
Hardware	HD-BT0073	M5 x 10mm BHCS, black-oxide			Fastenal	1139905	1	ea	250	$0.08			$19.83
Hardware	HD-BT0049	M5 x 14 Bolt, SHCS Black_Oxide			Fastenal	1139539	1	ea	250	$0.01	$0.01		$2.93					Mcmaster-Carr Supply Company	91290A230
Hardware	HD-MS0027	Spring, Extruder, 6mm OD, 0.8mm WD, 9.7mm FL			Associated Spring	C0240-032-0380-M	4	ea	1000	$0.22	$0.88		$220.00	PO12069		02/22/16	Ordered with Uara, brambling, longfin BOMs
Mechanical	HD-RD0004	8mm Smooth Rod x 18-19mm			MBK		2	ea	500	$5.10	$10.20		$2,550.00
Mechanical	HE-SH0031	Reprap Modified Hexagon Hotend, Lulzbot Edition, 3.0mm Filament, .5mm Nozzle	Aleph Objects		Aleph Objects		2	ea	500	$23.00	$46.00		$11,500.00
Hardware	HD-MS0062	Metric Aluminum Unthreaded Spacer, 8MM OD, 8MM Length, M5 Screw Size			Fastenal		1	ea	250	$0.169	$0.17		$42.13
Hardware	HD-TB0007	Feed Tube, PTFE			Professional Plastics	5239K12	850	mm	212500	$0.01	$4.71		$1,178.23					1400 Feet
Hardware	HD-WA0007	M5 Washer, Steel, Zinc Plated			Fastenal	1140354	2	ea	500	$0.00	$0.01		$1.50					McMaster-Carr Supply Company	91166A240
Hardware	HD-MS0059	Standard Nylon Cable Tie 7-1/2" L, 1-7/8" Bundle Dia, 50#Tensile Strg, Black			Timberline		12	ea	3000	$0.02	$0.28		$69.60					McMaster-Carr Supply Company	7130K59
Hardware	HD-NT0044	Post insertion M5 T-nut for 20mm extrusion	Post assembly M5 T-nut		Misumi	HN-TAP5	1	ea	250	$0.46	$0.46		$115.00
Mechanical	PP-MP0085	Bed finger			MBK		4	ea	1000	$3.00	$12.00		$3,000.00
Mechanical	PP-MP0087	Hex dual mount plate			MBK		1	ea	250	$7.00	$7.00		$1,750.00
Mechanical	PP-MP0086	Dual lower bracket			MBK		1	ea	250	$9.00	$9.00		$2,250.00
Electronic	EL-FA0011	FAN,24VDC,Sleeve,5.75CFM,40X40X10MM,60mA 6000RPM,1.44W,280MM LEADS,CE/RoHS			Kysan	TF4010-24H-S	2	ea	500	$1.45	$2.90		$725.00
Electronic	EL-FA0020	RFB2008 Micro Blower with 30awg wire that is 250mm long			Pelonis		2	ea	500	$6.54	$13.08		$3,270.00
Electronic	EL-MS0014	Wire ferrules – 1.5mm^2 – 7mm			Mcmaster	9681K21	4	ea	1000	$0.06	$0.25		$63.00
Electronic	HD-TB0032	Flexible Polyolefin Heat Shrink Tubing 1/8" ID Before, 1/16" ID After, 100', Black	EDC	84-01250	McMaster-Carr	7856K33	50	mm	12500	$0.00	$0.00		$7.66					1/28/16 Ordered from EDC. KG
Electronic	EL-WR0103	24 AWG Red wire			Allcable		340	mm	85000	$0.000	$0.03		$6.41
Electronic	EL-WR0105	24 AWG Black Wire			Allcable		340	mm	85000	$0.000	$0.03		$6.41					Wrong part number was marked on the BOM – was EL-WR0104
Electronic	EL-MS0073	1/4” Black panduit wire wrap			Electronics Distributor Corp		300	mm	75000	$0.000	$0.00		$0.22
Electronic	EL-MT0017	Half Height NEMA 17 Stepper Motor			Changzhou FTX	SY42STH33-1504A	2	ea	500	$5.35	$10.70		$2,675.00					in transit/ ocean method
Electronic	TL-CS0083	EMI/RFI-Shield Heat-Shrink Tubing 3/16" ID Before, 3/32" ID After, 48" L, Black, cut to 50mm			Allcable	7937K31	160	mm	40000	$0.01	$2.22		$553.81
Electronic	EL-MS0058	CONN PIN 24-30AWG CRIMP TIN			Heilind	WM2565CT-ND	21	pcs	5250	$0.15	$1.89		$787.50					compatability add on
									0
Electronic	EL-MS0210	CONN RING UNINS 15-20AWG #M3		160344-2	Digikey / TTI	A107160CT-ND	1	ea	250	$0.09	$0.09		$22.50					compatability add on
Electronic	EL-WR0040	Wire - Single Conductor 20AWG SOLID PTFE, RED			Mouser / Allcable	602-2856/1-100-03	200	mm	50000	$0.00	$0.78		$194.23					compatability add on
Hardware	HD-WA0035	Metric 18-8 Stainless Steel External Serrated Lock Washer, M3 Screw Size, 6mm OD, 0.4mm min Thick		11511313	Mcmaster / Fastenal	91120A120	1	ea	250	$0.020	$0.02		$4.88					compatability add on

Consumable	TL-CS0107	Loctite® 262™ Threadlocker High Strength 50ML Bottle					0.005	bottle		$8.87	$0.04
Consumable	TL-CS0040	Extreme-Temperature Pipe Sealant & Threadlocker, 4 oz bottle, blue			Mcmaster	7604A55	0.5	g	125	$0.066	$0.03		$8.31					delivered
	EL-MS0251	CONN HOUSING 16POS .100 DUAL	Molex		Heilind	WM2525-ND	2	ea	500	$0.529	$1.06		$264.50					ordered 13K, 5400 deliver 7/23 balance 7600 aprox 6 wks ~9/4
TAZ 5 Dual Harness
	EL-MS0139	3/8” Corrugated Wrap-Around Sleeving			Electronics Distributor Corp		975	mm	243750	$0.00	$0.00		$0.79					3800 ft confirmed
	EL-WR0105	24 AWG Black Wire			Allcable		2000	mm	500000	$0.000	$0.15		$37.73
	EL-WR0103	24 AWG Red wire			Allcable		4000	mm	1000000	$0.000	$0.30		$75.46
	EL-WR0104	24AWG Orange wire			Allcable		2000	mm	500000	$0.000	$0.15		$37.73
	EL-WR0099	Shielded 22AWG UL2464 4 Cond			Allcable		1000	mm	250000	$0.001	$1.01		$252.62
	EL-MS0059	CONN TERM Female 22-24AWG			Heilind		12	ea	3000	$0.016	$0.19		$48.00
	EL-MS0251	CONN HOUSING 16POS .100 DUAL	Molex		Heilind	WM2525-ND	2	ea	500	$0.529	$1.06		$264.50
	EL-MS0131	CONN, PLUG, 14 POS			Heilind		1	ea	250	$2.300	$2.30		$575.00
	EL-MS0123	CONN PIN 0.062 24-26 AWG Tin Crimp			tti		13	ea	3250	$0.200	$2.60		$650.00
	EL-MS0129	CONN Cable clamp CPC size 17 black			Heilind		1	ea	250	$1.920	$1.92		$480.00

Shipping	SH-PG0063	8 x 7 x 6" Indestructo Mailers 100/800			Uline	S-15087	1	ea	250	$1.08	$1.08
Shipping	SH-PA0019	Bubble 1/8x48x750 perf 12" slit 2-24" rolls			Shipper Supply		2	sheet	500	$0.15	$0.30
Shipping	SH-PG0004	8 x 8" 2 Mil Reclosable Polypropylene Bags			Uline	S-1699	1	ea	250	$0.06	$0.06
Shipping	SH-PA0039	Roll of 48"x1/4" Thick Foam, Split at 12" - 225 feet Per Roll			Shipper Supply		0.001111111111111	ea	1
Label	DC-LB0072	Label, LulzBot TAZ Dual Extruder Tool Head v2c, 0.5 Nozzle, Front			Sticker Giant		1	ea	250	$0.10	$0.10
Label	DC-LB0073	Label, LulzBot TAZ Dual Extruder Tool Head v2c, 0.5 Nozzle, Back			Sticker Giant		1	ea	250	$0.10	$0.10
Documentation	DC-MS0047	v2 Tool Head Instruction Card					1	ea		0	0
Sample	RM-AB0082	Black ABS 3mm Filament, 5lb Reel			Village		0.0066	ea	$49.00	$0.32	$0.00
Sample	RM-AB0096	LulzBot Green ABS 3mm Filament, 5lb Reel			Village		0.0066	ea	$56.50	$0.37	$0.00
Label	DC-LB0083	LulzBot TAZ Dual Extruder v2 Serial Number Label					1	ea			0

		New
		not used anymore
		wrong
		new								Dual Extruder BOM cost	$171.88		$42,890.22