## BOM - Order
|  |  |  | QTY TO BUILD |  | 500 |  |  | Qty to order
Category | AO Part # | Part Name | Manufacturer | Mfr. PN | Distributor | MFR PN | Qty | UOM |  | PO | Date | ETA |  |  | Notes
Printed | PP-GP0197 | dual_extruder_2.0_mount_v1.0 | Aleph Objects |  | Aleph Objects |  | 1 | ea | 500
Printed | PP-GP0198 | javelin_flex_plate_v1.2 | Aleph Objects |  | Aleph Objects |  | 1 | ea | 500
Printed | PP-GP0199 | 40mm_fan_duct__for_dual_v0.3 | Aleph Objects |  | Aleph Objects |  | 2 | ea | 1000
Printed | PP-GP0186 | Wade extruder body for Hex nozzle v1.0 | Aleph Objects |  | Aleph Objects |  | 2 | ea | 1000
Printed | PP-GP0193 | Wade Reloaded Idler Block v1.4, Taz & Mini | Aleph Objects |  | Aleph Objects |  | 2 | ea | 1000
Printed | PP-GP0191 | Herringbone Large Gear v1.3, Lulzbot green | Aleph Objects |  | Aleph Objects |  | 2 | ea | 1000
Printed | PP-GP0091 | extruder_latch_v2.0 | Aleph Objects |  | Aleph Objects |  | 2 | ea | 1000
Printed | PP-GP0192 | Herringbone Small Gear v1.1, Lulzbot green | Aleph Objects |  | Aleph Objects |  | 2 | ea | 1000
Printed | PP-GP0060 | Wade Reloaded Bearing Washer | Aleph Objects |  | Aleph Objects |  | 2 | ea | 1000
Printed | PP-GP0109 | Spool Arm, TAZ | Aleph Objects |  | Aleph Objects |  | 1 | ea | 500
Printed | PP-GP0074 | feed_tube spinner | Aleph Objects |  | Aleph Objects |  | 1 | ea | 500
Hardware | HD-MS0031 | Thumb Screw Knob for M4 SHCS, Black |  |  | Fastenal |  | 4 | ea | 2000 | PO08442 | 2015-07-23 | 2015-07-27 | received | McMaster-Carr Supply Company | 91175A062
Hardware | HD-BT0052 | M4 x 55 Bolt, SHCS Black-Oxide |  |  | Fastenal | ZT2530055PF0000 | 4 | ea | 2000 | PO08339 | 2015-07-22 | 2015-07-29 | received | McMaster-Carr Supply Company | 91290A187
Hardware | HD-NT0004 | M3 Nut, Zinc Plated |  |  | Fastenal | 40302 | 4 | ea | 2000 | PO08339 | 2015-07-22 | 2015-07-29 | received | McMaster-Carr Supply Company | 90591A121
Hardware | HD-BT0012 | M3 Set Screw (Grub Screw) |  |  | Fastenal | 40818 | 2 | ea | 1000 | PO08339 | 2015-07-22 | 2015-07-29 | will deliver 8/10 | McMaster-Carr Supply Company | 91390A100
Hardware | HD-MS0030 | M3-.5 3.8mm Heatset Insert |  |  | Fastenal | 11125995 | 4 | ea | 2000 | PO12572 |  | 2016-04-15
Hardware | HD-BT0039 | M3 x 12 Bolt, SHCS Black-Oxide |  |  | Fastenal | 1138525 | 6 | ea | 3000 | PO08339 | 2015-07-22 | 2015-07-29 | received | McMaster-Carr Supply Company | 91290A117
Hardware | HD-BT0135 | M3 x 25 Bolt, FHCS Black-Oxide |  |  | Fastenal | 40929 | 2 | ea | 1000 | PO08339 | 2015-07-22 | 2015-07-29 | received
Hardware | HD-BT0041 | M3 x 25 Bolt, SHCS Black-Oxide |  |  | Fastenal | 40929 | 4 | ea | 2000 | PO08339 | 2015-07-22 | 2015-07-29 | received | McMaster-Carr Supply Company | 91290A125
Hardware | HD-WA0001 | M3 Washer, Steel, Zinc Plated |  |  | Fastenal | 40352 | 14 | ea | 7000 | PO08339 | 2015-07-22 | 2015-07-29 | received | McMaster-Carr Supply Company | 91166A210
Hardware | HD-BT0046 | M4 x 16 Bolt, SHCS Black-Oxide |  |  | Mcmaster |  | 4 | ea | 2000 | PO08419 |  |  | received |  | delivered
Hardware | HD-WA0005 | M4 Washer |  |  | Fastenal | 40353 | 8 | ea | 4000 | PO08339 | 2015-07-22 | 2015-07-29 | received | McMaster-Carr Supply Company | 91166A230
Hardware | HD-NT0011 | M4 Nut,Zinc-Plated Steel |  |  | Fastenal | 40303 | 8 | ea | 4000 | PO08339 | 2015-07-22 | 2015-07-29 | received | McMaster-Carr Supply Company | 90591A141
Hardware | HD-BT0108 | Hobbed, M8 x 50 Bolt, 26mm offset |  |  | Quattro |  | 2 | ea | 1000 | PO07504/07897 | 2015-06-08 | See Note | see notes | Scheduled delivery of 1,000 per month
Hardware | HD-NT0002 | M8 Nyloc Nut, Zinc Plated |  |  | Fastenal | 40163 | 2 | ea | 1000 | PO08339 | 2015-07-22 | 2015-07-29 | received | McMaster-Carr Supply Company | 90576A117
Hardware | HD-WA0008 | M8 shim washer - .5mm |  |  | Timberline |  | 2 | ea | 1000 | PO08409 | 2015-07-23 | 2015-07-27 | received | 2800 delivered 1200 on 8/12 | 91166A270
Hardware | HD-WA0009 | M8 shim washer – 1.0mm |  |  | Timberline |  | 2 | ea | 1000 | PO08409 | 2015-07-23 | 2015-07-27 | received | Confirmed 7/30 delivery | 91166A270
Hardware | HD-WA0006 | M8 Washer, Steel, Zinc Plated |  |  | Timberline |  | 6 | ea | 3000 | PO08409 | 2015-07-23 | 2015-07-27 | received | Confirmed 7/30 delivery | 91166A270
Hardware | HD-BT0104 | M3 x 8 BHCS, Stainless |  |  | Fastenal | MB2510008A20000 | 3 | ea | 1500 | PO08339 | 2015-07-22 | 2015-07-29 | will deliver 8/10 | PO08905 compatability add on
Hardware | HD-BT0119 | M3 x 8 FHCS, black oxide |  |  | Mcmaster | 91294A128 | 4 | ea | 2000 | PO08419 | 2015-07-15 | 2015-07-16 | received
Hardware | HD-BT0007 | M3 x 20 SCHS, black-oxide |  |  | Mcmaster | 91290A123 | 4 | ea | 2000 | PO08419 | 2015-07-15 | 2015-07-16 | received
Hardware | HD-MS0230 | M2 x 6mm SCHS, black-oxide |  |  | Fastenal | 134596 | 2 | ea | 1000 | PO08339 | 2015-07-22 | 2015-07-29 | received
Hardware | HD-NT0015 | M5 nylon insert hex nut |  |  | Timberline |  | 1 | ea | 500 | PO08409 | 2015-07-22 | 2015-07-28 | received
Hardware | HD-NT0016 | M5 Nut, Steel, Zinc Plated, thin (jam nut) |  |  | Mcmaster | 90695A037 | 1 | ea | 500
Mechanical | HD-MS0282 | 608-2RS ABEC3/C3 Rubber Sealed Bearing – BLACK |  |  | JSB |  | 6 | ea | 3000 | PO08422 | 2015-07-08 | 2015-07-31 | received | confirmed
Hardware | HD-MS0158 | M5-.8 6.7mm Heatset Insert |  |  | C.E.H. | 11125997 | 1 | ea | 500 | PO12572 |  | 2016-04-15
Hardware | HD-BT0153 | M5 X 20 SCHS, Stainless |  |  | Fastenal | 92290A242 | 1 | ea | 500 | PO08576 | 2015-07-21 | 2015-07-28 | received
Hardware | HD-BT0073 | M5 x 10mm BHCS, black-oxide |  |  | Fastenal | 1139905 | 1 | ea | 500 | PO08576 | 2015-07-21 | 2015-07-28 | received
Hardware | HD-BT0049 | M5 x 14 Bolt, SHCS Black_Oxide |  |  | Fastenal | 1139539 | 1 | ea | 500 | PO08339 | 2015-07-22 | 2015-07-29 | received | Mcmaster-Carr Supply Company | 91290A230
Hardware | HD-MS0027 | Spring, Extruder, 6mm OD, 0.8mm WD, 9.7mm FL |  |  | Associated Spring | C0240-032-0380-M | 4 | ea | 2000 | PO07678 | 2015-06-08 | 2015-07-31 | w/ship 8/17
Mechanical | HD-RD0004 | 8mm Smooth Rod x 18-19mm |  |  | MBK |  | 2 | ea | 1000 | PO08272 | 2015-07-10 | 2015-07-31 | received
Mechanical | HE-SH0031 | Reprap Modified Hexagon Hotend, Lulzbot Edition, 3.0mm Filament, .5mm Nozzle | Aleph Objects |  | Aleph Objects |  | 2 | ea | 1000 |  | See sub BOM – Toni already has this covered
Hardware | HD-MS0062 | Metric Aluminum Unthreaded Spacer, 8MM OD, 8MM Length, M5 Screw Size |  |  | Fastenal |  | 1 | ea | 500 | PO08339 | 2015-07-22 | 2015-07-29 | received
Hardware | HD-TB0007 | Feed Tube, PTFE |  |  | Professional Plastics | 5239K12 | 850 | mm | 425000 | PO08431 | 2015-07-02 | 2015-07-31 | received | 1400 Feet
Hardware | HD-WA0007 | M5 Washer, Steel, Zinc Plated |  |  | Fastenal | 1140354 | 2 | ea | 1000 | PO08339 | 2015-07-22 | 2015-07-29 | received | McMaster-Carr Supply Company | 91166A240
Hardware | HD-MS0059 | Standard Nylon Cable Tie 7-1/2" L, 1-7/8" Bundle Dia, 50#Tensile Strg, Black |  |  | Timberline |  | 12 | ea | 6000 | PO08409 | 2015-07-22 | 2015-07-28 | received | McMaster-Carr Supply Company | 7130K59
Hardware | HD-NT0044 | Post insertion M5 T-nut for 20mm extrusion | Post assembly M5 T-nut |  | Misumi | HN-TAP5 | 1 | ea | 500 | PO08434 | 2015-07-06 | 2015-07-31 | received
Mechanical | PP-MP0085 | Bed finger |  |  | MBK |  | 4 | ea | 2000 | PO08272 | 2015-07-10 | 2015-07-31 | received
Mechanical | PP-MP0087 | Hex dual mount plate |  |  | MBK |  | 1 | ea | 500 | PO08272 | 2015-07-10 | 2015-07-31 | received
Mechanical | PP-MP0086 | Dual lower bracket |  |  | MBK |  | 1 | ea | 500 | PO08272 | 2015-07-10 | 2015-07-31 | received
Electronic | EL-FA0011 | FAN,24VDC,Sleeve,5.75CFM,40X40X10MM,60mA 6000RPM,1.44W,280MM LEADS,CE/RoHS |  |  | Kysan | TF4010-24H-S | 2 | ea | 1000 | PO08435 | 2015-07-10 | 2015-07-28
Electronic | EL-FA0020 | RFB2008 Micro Blower with 30awg wire that is 250mm long |  |  | Pelonis |  | 2 | ea | 1000 | PO08436 | 2015-07-06 | 2015-07-31
Electronic | EL-MS0014 | Wire ferrules – 1.5mm^2 – 7mm |  |  | Mcmaster | 9681K21 | 4 | ea | 2000 | PO08419 | 2015-07-15 | 2015-07-16 | received
Electronic | EL-MS0247 | Heat shrink – 0.19-0.09 – Black |  |  | Mcmaster-Carr Supply Company | 7856K74 | 50 | mm | 25000 | PO08419 | 2015-07-15 | 2015-07-16 | received
Electronic | EL-WR0103 | 24 AWG Red wire |  |  | Allcable |  | 340 | mm | 170000 | PO08449 | 2015-07-10 | 2015-07-20 | received
Electronic | EL-WR0105 | 24 AWG Black Wire |  |  | Allcable |  | 340 | mm | 170000 | PO08449 | 2015-07-10 | 2015-07-20 | received |  | Wrong part number was marked on the BOM – was EL-WR0104
Electronic | EL-MS0073 | 1/4” Black panduit wire wrap |  |  | Electronics Distributor Corp |  | 300 | mm | 150000 | PO08437 | 2015-07-15 | 2015-07-20 | received
Electronic | EL-MT0017 | Half Height NEMA 17 Stepper Motor |  |  | Changzhou FTX | SY42STH33-1504A | 2 | ea | 1000 | PO08324 | 2015-06-17 | 2015-08-28 |  | in transit/ ocean method
Electronic | TL-CS0083 | EMI/RFI-Shield Heat-Shrink Tubing 3/16" ID Before, 3/32" ID After, 48" L, Black, cut to 50mm |  |  | Allcable | 7937K31 | 160 | mm | 80000 | PO08449 | 2015-07-10 | 2015-07-20 | received
Electronic | EL-MS0061 | Conn Housing Male 4POS .100 |  |  | Digikey | WM2535-ND | 5 | pcs | 2500
Electronic | EL-MS0058 | CONN PIN 24-30AWG CRIMP TIN |  |  | Heilind | WM2565CT-ND | 21 | pcs | 10500 | PO08592 | 2015-07-23 | 2015-07-28 | PO08890 | compatability add on
0
Electronic | EL-MS0210 | CONN RING UNINS 15-20AWG #M3 |  | 160344-2 | Digikey / TTI | A107160CT-ND | 1 | ea | 500 |  |  |  | reel of 15 k on hand | compatability add on
Electronic | EL-WR0040 | Wire - Single Conductor 20AWG SOLID PTFE, RED |  |  | Mouser / Allcable | 602-2856/1-100-03 | 200 | mm | 100000 | PO08906 |  |  | received | compatability add on
Hardware | HD-WA0035 | Metric 18-8 Stainless Steel External Serrated Lock Washer, M3 Screw Size, 6mm OD, 0.4mm min Thick |  | 11511313 | Mcmaster / Fastenal | 91120A120 | 1 | ea | 500 | PO08905 |  |  | received | compatability add on
Consumable | TO-CS0107 | Loctite® 262™ Threadlocker High Strength 50ML Bottle |  |  | Uline | S-15893 | 0.25 | g | 250 | PO08419 |  | Hold per toni
Consumable | TL-CS0040 | Extreme-Temperature Pipe Sealant & Threadlocker, 4 oz bottle, blue |  |  | Mcmaster | 7604A55 | 0.5 | g | 1000 | PO08450 |  | delivered | received |  | delivered
| EL-MS0251 | CONN HOUSING 16POS .100 DUAL | Molex |  | Heilind | WM2525-ND | 2 | ea |  |  | 2015-07-20 | 2015-07-23 | see notes |  | ordered 13K, 5400 deliver 7/23 balance 7600 aprox 6 wks ~9/4
TAZ 5 Dual Harness | [8 empty] | 487500 | PO08593
| EL-MS0139 | 3/8” Corrugated Wrap-Around Sleeving |  |  | Electronics Distributor Corp |  | 975 | mm | 1000000 | PO08589 | 2015-07-20 | 2015-07-28 | received |  | 3800 ft confirmed
| EL-WR0105 | 24 AWG Black Wire |  |  | Allcable |  | 2000 | mm | 2000000 | PO08560 | 2015-07-21 | 2015-07-29 | received
| EL-WR0103 | 24 AWG Red wire |  |  | Allcable |  | 4000 | mm | 1000000 | PO08560 | 2015-07-15 | 2015-07-20 | received
| EL-WR0104 | 24AWG Orange wire |  |  | Allcable |  | 2000 | mm | 500000 | PO08589 | 2015-07-15 | 2015-07-20 | received
| EL-WR0099 | Shielded 22AWG UL2464 4 Cond |  |  | Allcable |  | 1000 | mm | 6000 | PO08450 | 2015-07-22 | 2015-07-29 | received
| EL-MS0059 | CONN TERM Female 22-24AWG |  |  | Heilind |  | 12 | ea | 1000 | PO08450 | 2015-07-20 | 2015-07-23 | received
| EL-MS0251 | CONN HOUSING 16POS .100 DUAL | Molex |  | Heilind | WM2525-ND | 2 | ea | 1500 |  | 2015-07-20 | 2015-07-23 | see notes |  | ordered 13K, 5400 deliver 7/23 balance 7600 aprox 6 wks ~9/4
| EL-MS0062 | CONN Housing 4 POS .100 W/ latch |  |  |  |  | 3 | ea | 500 | PO08592
| EL-MS0131 | CONN, PLUG, 14 POS |  |  | Heilind |  | 1 | ea | 6500 | PO08573 | 2015-07-23 | 2015-07-28 | received
| EL-MS0123 | CONN PIN 0.062 24-26 AWG Tin Crimp |  |  | tti |  | 13 | ea | 500 | PO08592 | 2015-07-22 | 2015-08-04 | received |  | will deliver 8/4
| EL-MS0129 | CONN Cable clamp CPC size 17 black |  |  | Heilind |  | 1 | ea |  |  | 2015-07-23 | 2015-07-28 | received
TAZ 4 Harness Adapter | [8 empty] | 50000 | PO08589
| EL-WR0105 | 24 AWG Black Wire |  |  | Allcable |  | 100 | mm | 50000 | PO08560 | 2015-07-21 | 2015-07-29 | received
| EL-WR0103 | 24 AWG Red wire |  |  | Allcable |  | 100 | mm | 500 | PO08450 | 2015-07-15 | 2015-07-20 | received |  | delivered
| PC-CN0001 | CONN Housing 2 POS .100 W/ latch |  |  | Heilind |  | 1 | ea | 1000 | PO08450 | 2015-07-20 | 2015-07-23 | received |  | confirmed
| EL-MS0059 | CONN TERM Female 22-24AWG |  |  | Heilind |  | 2 | ea | 1000 | PO08592 | 2015-07-20 | 2015-07-23 | received |  | confirmed
| EL-MS0124 | 20-24 AWG Sockets for Receptacle |  |  | Heilind |  | 2 | ea |  |  |  |  | received
TAZ 5 Harness Adapter | [8 empty] | 500 | PO08450
Electronic | EL-MS0251 | CONN HOUSING 16POS .100 DUAL | Molex |  | Heilind | WM2525-ND | 1 | ea | 4000 | PO08450 | 2015-07-20 | 2015-07-23 | ree notes |  | ordered 13K, 5400 deliver 7/23 balance 7600 aprox 6 wks ~9/4
Electronic | EL-MS0059 | CONN TERM Female 22-24AWG |  |  |  |  | 8 | ea | 5000 | PO08573 | 2015-07-20 | 2015-07-23 | received
Electronic | EL-MS0123 | CONN PIN 0.062 24-26 AWG Tin Crimp |  |  | TTI |  | 10 |  | 1000 | PO08592 | 2015-07-21 |  | received | 12,000 delivered balance of 7k will deliver approx 9/9
Electronic | EL-MS0061 | Conn Housing Male 4POS .100 |  |  | HEILIND Digikey | WM2535-ND | 2 | pcs | 75000 | PO08560 | 2015-07-23 | 2015-07-28 | received
Electronic | EL-WR0103 | 24 AWG Red wire |  |  | Allcable | C2065R-1000-ND | 150 | mm | 25000 | PO08589 | 2015-07-15 | 2015-07-20 | received
Electronic | EL-WR0123 | 16AWG Stranded – White | C2065A.21.02 |  | Allcable | C2065W-1000-ND | 50 | mm | 25000 | PO08589 | 2015-07-21 | 2015-07-29 | received
Electronic | EL-WR0105 | 24 AWG Black Wire |  |  | Allcable | C2065B-1000-ND | 50 | mm | 25000 | PO08589 | 2015-07-21 | 2015-07-29 | received
Electronic | EL-WR0119 | 24AWG Stranded – Green | C2015A.21.06 |  | Allcable | C2015G-1000-ND | 50 | mm | 50000 | PO08560 | 2015-07-21 | 2015-07-29 | received
Electronic | EL-WR0104 | 24AWG Orange wire |  |  | Allcable | C2015A-1000-ND | 100 | mm |  |  | 2015-07-15 | 2015-07-20 | received
500
Shipping | SH-PG0063 | 8 x 7 x 6" Indestructo Mailers 100/800 |  |  | Uline | S-15087 | 1 | ea | 1000
Shipping | SH-PA0019 | Bubble 1/8x48x750 perf 12" slit 2-24" rolls |  |  | Shipper Supply |  | 2 | sheet | 500
Shipping | SH-PG0004 | 8 x 8" 2 Mil Reclosable Polypropylene Bags |  |  | Uline | S-1699 | 1 | ea | 1
Shipping | SH-PA0039 | Roll of 48"x1/4" Thick Foam, Split at 12" - 225 feet Per Roll |  |  | Shipper Supply |  | 0.0011111 | ea | 500
Label | DC-LB0072 | Label, LulzBot TAZ Dual Extruder Tool Head v2c, 0.5 Nozzle, Front |  |  | Sticker Giant |  | 1 | ea | 500
Label | DC-LB0073 | Label, LulzBot TAZ Dual Extruder Tool Head v2c, 0.5 Nozzle, Back |  |  | Sticker Giant |  | 1 | ea
Documentation | DC-MS0047 | v2 Tool Head Instruction Card |  |  |  |  | 1 | ea
Sample | RM-AB0082 | Black ABS 3mm Filament, 5lb Reel |  |  | Village |  | 0.0066 | ea
Sample | RM-AB0096 | LulzBot Green ABS 3mm Filament, 5lb Reel |  |  | Village |  | 0.0066 | ea
Label | DC-LB0083 | LulzBot TAZ Dual Extruder v2 Serial Number Label |  |  |  |  | 1 | ea
New
not used anymore
wrong
new
Note on F63: Already purc heilind

## OLD - Don't Use
Javelin BOM |  |  |  |  | QTY to Build | 150 |  |  | Qty to Order |  |  |  | PO | Date | ETA | Notes
Printed |  |  | Dual_Extruder_Mt-v1.3 |  | Aleph Objects |  | 1 | ea | 150 | 1 | 1
Printed |  |  | Flex_plate_v0.5, Blue |  | Aleph Objects |  | 1 | ea | 150 | 1 | 1
Printed |  | PP-GP0186 | Wade extruder body for Hex nozzle v1.0 |  | Aleph Objects |  | 2 | ea | 300 | 0.86907 | 1.7381 | extruder
Printed | PP-GP0059 | PP-GP0059 | Wade Reloaded Idler Block v1.4, Taz & Mini |  | Aleph Objects |  | 2 | ea | 300 | 0.16528 | 0.33056 | extruder
Printed |  | PP-GP0061 | herringbone_large_gear |  | Aleph Objects |  | 2 | ea | 300 | 0.5588 | 1.1176 | extruder
Printed |  | PP-GP0091 | extruder_latch |  | Aleph Objects |  | 2 | ea | 300 | 0.061074 | 0.12215
Printed |  | PP-GP0062 | herringbone_small_gear |  | Aleph Objects |  | 2 | ea | 300 | 0.075106 | 0.15021 | extruder
Printed |  | PP-GP0060 | Wade Reloaded Bearing Washer |  | Aleph Objects |  | 2 | ea | 300 | 0.0045513 | 0.0091026 | extruder
Printed |  | PP-GP0162 | Spool Arm, Blue |  | Aleph Objects |  | 1 | ea | 150 | 1.9856 | 1.9856
Printed |  | PP-GP0074 | feed_tube spinner |  | Aleph Objects |  | 1 | ea | 150 | 0.06818 | 0.06818
Printed |  |  | dual_fan_shroud |  | Aleph Objects |  | 2
Mechanical |  |  | dual_lower_plate_v0.4 |  |  |  | 1 | ea
Mechanical |  |  | dual_hex_mount_plate_v0.2 |  |  |  | 1 | ea
Hardware |  | HD-MS0031 | Thumb Screw Knob for M4 SHCS, Black |  | Timberline |  | 4 | ea | 600 | 0.0952 | 0.3808 | extruder |  |  |  |  | McMaster-Carr Supply Company | 91175A062
Hardware |  | HD-BT0052 | M4 x 55 Bolt, SHCS Black-Oxide |  | Timberline |  | 4 | ea | 600 | 0.0783 | 0.3132 | extruder |  |  |  |  | McMaster-Carr Supply Company | 91290A187
Hardware |  | HD-NT0004 | M3 Nut, Zinc Plated |  | Timberline |  | 4 | ea | 600 | 0.0092 | 0.0368 | small herringbone gear, extruder idler |  |  |  |  | McMaster-Carr Supply Company | 90591A121
Hardware |  | HD-BT0012 | M3 Set Screw (Grub Screw) |  | Timberline |  | 2 | ea | 300 | 0.0167 | 0.0334 | extruder, rods and switches |  |  |  |  | McMaster-Carr Supply Company | 91390A100
Hardware |  | HD-MS0230 | M2 x 6 Bolt, SCHS Black-Oxide |  |  |  | 4 | ea
Hardware |  | PP-MP0066 | Metric Brass Heat-Set Insert for Plastics, Tapered, M2-.4 Internal Thread, 2.9MM Length |  |  |  | 4 | ea
Hardware |  | HD-BT0039 | M3 x 12 Bolt, SHCS Black-Oxide |  | Timberline |  | 6 | ea | 900 | 0.0117 | 0.0702 | [5 empty] | McMaster-Carr Supply Company | 91290A117
|  |  | M3 x 25 Bolt, FHCS Black-Oxide |  |  |  | 2 | ea
|  |  | M3 x 20 Bolt, SHCS |  |  |  | 4 | ea
Hardware |  | HD-BT0041 | M3 x 25 Bolt, SHCS Black-Oxide |  | Timberline |  | 6 | ea | 900 | 0.025 | 0.15 | extruder; bed mount, z-hard stop |  |  |  |  | McMaster-Carr Supply Company | 91290A125
Hardware |  | HD-WA0001 | M3 Washer, Steel, Zinc Plated |  | Timberline |  | 12 | ea | 1800 | 0.0013 | 0.0156 | [5 empty] | McMaster-Carr Supply Company | 91166A210
Hardware |  | HD-BT0010 | M4 x 20 Bolt, SHCS Black-Oxide |  | Timberline |  | 4 | ea | 600 | 0.0362 | 0.1448 | Extruder/Buda |  |  |  |  | McMaster-Carr Supply Company | 91290A168
Hardware |  | HD-WA0005 | M4 Washer |  | Timberline |  | 8 | ea | 1200 | 0.0033 | 0.0264 | Extruder/Buda |  |  |  |  | McMaster-Carr Supply Company | 91166A230
Hardware |  | HD-NT0011 | M4 Nut,Zinc-Plated Steel |  | Timberline |  | 8 | ea | 1200 | 0.01 | 0.08 | extruder/buda |  |  |  |  | McMaster-Carr Supply Company | 90591A141
Hardware |  | HD-BT0108 | Hobbed Bolt, M8 x 50mm Hex head, 26mm offset, Stainless Steel |  | Quattro |  | 2 | ea | 300 | 4 | 8 | extruder
Hardware |  | HD-NT0002 | M8 Nyloc Nut, Zinc Plated |  | Timberline |  | 2 | ea | 300 | 0.0547 | 0.1094 | bearings, extruder |  |  |  |  | McMaster-Carr Supply Company | 90576A117
Hardware |  | HD-WA0008 | M8 shim washer - .5mm |  | Timberline |  | 2 | ea | 300 | 0.0117 | 0.0234 | extruder, spooler,bearings |  |  |  |  | McMaster-Carr Supply Company | 91166A270
Hardware |  | HD-WA0009 | M8 shim washer – 1.0mm |  | Timberline |  | 2 | ea | 300 | 0.0117 | 0.0234 | extruder, spooler,bearings |  |  |  |  | McMaster-Carr Supply Company | 91166A270
Hardware |  | HD-WA0006 | M8 Washer, Steel, Zinc Plated |  | Timberline |  | 8 | ea | 1200 | 0.0117 | 0.0936 | extruder, spooler,bearings |  |  |  |  | McMaster-Carr Supply Company | 91166A270
Mechanical |  | HD-MS0204 | 100 Sealed Skateboard/inline/Rollerblade Skate Bearing Ball |  | vxb.com | kit708 | 6 | ea | 900 | 0.5388 | 3.2328 | 4 bearings used in robot, 3 in extruder |  |  |  |  | Received |  | Checking with Mary on inventory levels / Per Mary, we should be good on these – don't order more.
Hardware |  | HD-BT0049 | M5 x 14 Bolt, SHCS Black_Oxide |  | Timberline |  | 2 | ea | 300 | 0.025 | 0.05 | [5 empty] | Mcmaster-Carr Supply Company | 91290A230
Hardware |  | HD-MS0055 | Thumb Screw Knob for M5 SHCS, Black |  | Timberline |  | 1 | ea | 150 | 0.1072 | 0.1072 | Y-axis |  |  |  |  | McMaster-Carr Supply Company | 91175A063
Hardware |  | HD-MS0027 | Spring, Extruder, 6mm OD, 0.8mm WD, 9.7mm FL |  | Associated Spring | C0240-032-0380-M | 4 | ea | 600 | 0.35 | 1.4 | Extruder, Z-endstop
Mechanical |  | HD-RD0004 | 8mm Smooth Rod x 18-19mm |  | MBK |  | 2 | ea | 300 | 4.63 | 9.26 | extruder
Mechanical |  |  | Assy, Lulzbot Hexagon V1.0 with 0.35 nozzle | Aleph Objects | Aleph Objects |  | 2 | ea | 300 | 52 | 104
Hardware |  | HD-TB0007 | Feed Tube, PTFE |  | Professional Plastics | 0.187 ID X .250 OD NAT PTFE TUBE | 850 | mm | 127500 | 0.0035761 | 3.0397 | Filament Guide | PO06980 | 2015-03-31 | 2015-04-06 | 418 Feet | McMaster-Carr Supply Company | 5239K12
Hardware |  | HD-WA0007 | M5 Washer, Steel, Zinc Plated |  | Timberline |  | 1 | ea | 150 | 0.003 | 0.003 | frame |  |  |  |  | McMaster-Carr Supply Company | 91166A240
Hardware |  | HD-MS0058 | Wire Tie, 8” |  | Electronics Distributors Corporation |  | 6 | ea | 900 | 0.0232 | 0.1392 |  | PO06876 | 2015-03-20 | See Notes | 50K 4/3/15 - 40K 4/17/15 - 40K 5/1/15 - 40K 5/15/15 - 40K 5/29/15 | McMaster-Carr Supply Company | 7130K59
Hardware |  | HD-MS0062 | Metric Aluminum Unthreaded Spacer, 8MM OD, 8MM Length, M5 Screw Size |  | Timberline |  | 1 | ea | 150 | 1.15 | 1.15 | [5 empty] | McMaster-Carr Supply Company | 94669A757 | Still need to order (7/31
Hardware |  | HD-NT0044 | Post insertion M5 T-nut for 20mm extrusion | Post assembly M5 T-nut | Misumi | HN-TAP5 | 1 | ea | 150 | 0.046 | 0.046 | for additional spool arm |  |  |  |  | Received |  | Checking with Mary on inventory levels / Per Mary, we should be good on these – don't order more.
Hardware |  |  | Panduit wire wrap – 1/4” Black |  |  |  | 260 | mm
|  |  | 40mm Fan |  |  |  | 2 | ea
Electronic |  | EL-FA0020 | RFB2008 Micro Blower, 30 AWG wire 250mm long |  | Pelonis |  | 2 | ea
Electronic |  | EL-MT0017 | Half Height NEMA 17 Stepper Motor, wires cut to 60mm |  | Changzhou | SY42STH33-1504A | 2 | ea | 300 | 5.35 | 10.7
Electronic |  | TL-CS0083 | EMI/RFI-Shield Heat-Shrink Tubing 3/16" ID Before, 3/32" ID After, 48" L, Black, cut to 50mm |  | Mcmaster-Carr Supply Company | 7937K31 | 90 | mm | 13500 | 0.013845 | 1.2461 | [5 empty] | 44.2913 | Feet
Electronic |  | TL-CS0129 | Interference-Shielding Heat-Shrink Tubing, 3/8" ID Before, 3/16" ID After, 48" Long, Black |  | Mcmaster-Carr Supply Company | 7937K33 | 60 | mm
Electronic |  | EL-MS0061 | Conn Housing Male 4POS .100 |  | Digikey | WM2535-ND | 2 | pcs | 300 | 0.4 | 0.8
Electronic |  | EL-MS0205 | CONN TERM MALE 22-24AWG TIN |  | Digikey | WM2517TR-ND | 8 | pcs | 1200 | 0.065 | 0.52
[10 empty] | Dual Extruder BOM cost | 152.7165
Might Change
Will Change
New

## cost check
|  |  |  | QTY TO BUILD |  | 250 |  |  | Qty to order
Category | AO Part # | Part Name | Manufacturer | Mfr. PN | Distributor | MFR PN | Qty | UOM |  | Cost Each | Cost per Dual | Cost Total | PO | Date | ETA |  |  | Notes
Printed | PP-GP0197 | dual_extruder_2.0_mount_v1.0 | Aleph Objects |  | Aleph Objects |  | 1 | ea | 250 | 1 | 1 | 250
Printed | PP-GP0198 | javelin_flex_plate_v1.2 | Aleph Objects |  | Aleph Objects |  | 1 | ea | 250 | 1 | 1 | 250
Printed | PP-GP0199 | 40mm_fan_duct__for_dual_v0.3 | Aleph Objects |  | Aleph Objects |  | 2 | ea | 500 | 1 | 2 | 500
Printed | PP-GP0186 | Wade extruder body for Hex nozzle v1.0 | Aleph Objects |  | Aleph Objects |  | 2 | ea | 500 | 3.79 | 7.58 | 1895
Printed | PP-GP0193 | Wade Reloaded Idler Block v1.4, Taz & Mini | Aleph Objects |  | Aleph Objects |  | 2 | ea | 500 | 0.9 | 1.8 | 450
Printed | PP-GP0191 | Herringbone Large Gear v1.3, Lulzbot green | Aleph Objects |  | Aleph Objects |  | 2 | ea | 500 | 2.23 | 4.46 | 1115
Printed | PP-GP0091 | extruder_latch_v2.0 | Aleph Objects |  | Aleph Objects |  | 2 | ea | 500 | 0.26 | 0.52 | 130
Printed | PP-GP0192 | Herringbone Small Gear v1.1, Lulzbot green | Aleph Objects |  | Aleph Objects |  | 2 | ea | 500 | 0.29 | 0.58 | 145
Printed | PP-GP0060 | Wade Reloaded Bearing Washer | Aleph Objects |  | Aleph Objects |  | 2 | ea | 500 | 0.02 | 0.04 | 10
Printed | PP-GP0109 | Spool Arm, TAZ | Aleph Objects |  | Aleph Objects |  | 1 | ea | 250 | 1.9856 | 1.9856 | 496.3955
Printed | PP-GP0074 | feed_tube spinner | Aleph Objects |  | Aleph Objects |  | 1 | ea | 250 | 0.06818 | 0.06818 | 17.045
Hardware | HD-MS0031 | Thumb Screw Knob for M4 SHCS, Black |  |  | Fastenal |  | 4 | ea | 1000 | 0.0952 | 0.3808 | 95.2 | PO12205 | 2016-02-25 | 2016-03-18 | Non-std PO w/Fastenal | McMaster-Carr Supply Company | 91175A062
Hardware | HD-BT0052 | M4 x 55 Bolt, SHCS Black-Oxide |  |  | Fastenal | ZT2530055PF0000 | 4 | ea | 1000 | 0.0782 | 0.3128 | 78.2 |  |  |  |  | McMaster-Carr Supply Company | 91290A187
Hardware | HD-NT0004 | M3 Nut, Zinc Plated |  |  | Fastenal | 40302 | 4 | ea | 1000 | 0.0055 | 0.022 | 5.5 |  |  |  |  | McMaster-Carr Supply Company | 90591A121
Hardware | HD-BT0012 | M3 Set Screw (Grub Screw) |  |  | Fastenal | 40818 | 2 | ea | 500 | 0.018 | 0.036 | 9 |  |  |  |  | McMaster-Carr Supply Company | 91390A100
Hardware | HD-MS0030 | M3-.5 3.8mm Heatset Insert |  |  | CEH | 11125995 | 4 | ea | 1000 | 0.036 | 0.144 | 36 |  |  |  |  | McMasterCarr | 94180A331
Hardware | HD-BT0039 | M3 x 12 Bolt, SHCS Black-Oxide |  |  | Fastenal | 1138525 | 6 | ea | 1500 | 0.0116 | 0.0696 | 17.4 |  |  |  |  | McMaster-Carr Supply Company | 91290A117
Hardware | HD-BT0135 | M3 x 25 Bolt, FHCS Black-Oxide |  |  | Fastenal | 40929 | 2 | ea | 500 | 0.0325 | 0.065 | 16.25
Hardware | HD-BT0041 | M3 x 25 Bolt, SHCS Black-Oxide |  |  | Fastenal | 40929 | 4 | ea | 1000 | 0.0283 | 0.1132 | 28.3 |  |  |  |  | McMaster-Carr Supply Company | 91290A125
Hardware | HD-WA0001 | M3 Washer, Steel, Zinc Plated |  |  | Fastenal | 40352 | 14 | ea | 3500 | 0.0016 | 0.0224 | 5.6 |  |  |  |  | McMaster-Carr Supply Company | 91166A210
Hardware | HD-BT0046 | M4 x 16 Bolt, SHCS Black-Oxide |  |  | Mcmaster |  | 4 | ea | 1000 | 0.0921 | 0.3684 | 92.1 | [5 empty] | delivered
Hardware | HD-WA0005 | M4 Washer |  |  | Fastenal | 40353 | 8 | ea | 2000 | 0.0027 | 0.0216 | 5.4 |  |  |  |  | McMaster-Carr Supply Company | 91166A230
Hardware | HD-NT0011 | M4 Nut,Zinc-Plated Steel |  |  | Fastenal | 40303 | 8 | ea | 2000 | 0.0046 | 0.0368 | 9.2 |  |  |  |  | McMaster-Carr Supply Company | 90591A141
Hardware | HD-BT0108 | Hobbed, M8 x 50 Bolt, 26mm offset |  |  | Quattro |  | 2 | ea | 500 | 4.99 | 9.98 | 2495 |  |  |  |  | Scheduled delivery of 1,000 per month
Hardware | HD-NT0002 | M8 Nyloc Nut, Zinc Plated |  |  | Fastenal | 40163 | 2 | ea | 500 | 0.0321 | 0.0642 | 16.05 |  |  |  |  | McMaster-Carr Supply Company | 90576A117
Hardware | HD-WA0008 | M8 shim washer - .5mm |  |  | Fastenal |  | 2 | ea | 500 | 0.0518 | 0.1036 | 25.9 |  |  |  |  | 2800 delivered 1200 on 8/12 | 91166A270
Hardware | HD-WA0009 | M8 shim washer – 1.0mm |  |  | Fastenal |  | 2 | ea | 500 | 0.0518 | 0.1036 | 25.9 |  |  |  |  | Confirmed 7/30 delivery | 91166A270
Hardware | HD-WA0006 | M8 Washer, Steel, Zinc Plated |  |  | Fastenal |  | 6 | ea | 1500 | 0.0096 | 0.0576 | 14.4 |  |  |  |  | Confirmed 7/30 delivery | 91166A270
Hardware | HD-BT0104 | M3 x 8 BHCS, Stainless |  |  | Fastenal | MB2510008A20000 | 3 | ea | 750 | 0.0882 | 0.2646 | 66.15 |  |  |  |  | PO08905 compatability add on
Hardware | HD-BT0119 | M3 x 8 FHCS, black oxide |  |  | Mcmaster | 91294A128 | 4 | ea | 1000 | 0.097 | 0.388 | 97
Hardware | HD-BT0007 | M3 x 20 SCHS, black-oxide |  |  | Mcmaster | 91290A123 | 4 | ea | 1000 | 0.097 | 0.388 | 97
Hardware | HD-MS0230 | M2 x 6mm SCHS, black-oxide |  |  | Fastenal | 134596 | 2 | ea | 500 | 0.0282 | 0.0564 | 14.1
Hardware | HD-NT0016 | M5 Nut, Steel, Zinc Plated, thin (jam nut) |  |  | Mcmaster | 90695A037 | 1 | ea | 250 | 0.027 | 0.027 | 6.75
Mechanical | HD-MS0282 | 608-2RS ABEC3/C3 Rubber Sealed Bearing – BLACK |  |  | JSB |  | 6 | ea | 1500 | 0.42 | 2.52 | 630 | PO12542 |  | 2016-03-31 |  | confirmed
Hardware | HD-MS0158 | M5-.8 6.7mm Heatset Insert |  |  | Fastenal | 11125997 | 1 | ea | 250 | 0.0919 | 0.0919 | 22.975 |  |  |  |  | McMasterCarr | 94180A363
Hardware | HD-BT0153 | M5 X 20 SCHS, Stainless |  |  | Fastenal | 92290A242 | 1 | ea | 250 | 0.0478 | 0.0478 | 11.95
Hardware | HD-BT0073 | M5 x 10mm BHCS, black-oxide |  |  | Fastenal | 1139905 | 1 | ea | 250 | 0.0793 |  | 19.825
Hardware | HD-BT0049 | M5 x 14 Bolt, SHCS Black_Oxide |  |  | Fastenal | 1139539 | 1 | ea | 250 | 0.0117 | 0.0117 | 2.925 |  |  |  |  | Mcmaster-Carr Supply Company | 91290A230
Hardware | HD-MS0027 | Spring, Extruder, 6mm OD, 0.8mm WD, 9.7mm FL |  |  | Associated Spring | C0240-032-0380-M | 4 | ea | 1000 | 0.22 | 0.88 | 220 | PO12069 |  | 2016-02-22 | Ordered with Uara, brambling, longfin BOMs
Mechanical | HD-RD0004 | 8mm Smooth Rod x 18-19mm |  |  | MBK |  | 2 | ea | 500 | 5.1 | 10.2 | 2550
Mechanical | HE-SH0031 | Reprap Modified Hexagon Hotend, Lulzbot Edition, 3.0mm Filament, .5mm Nozzle | Aleph Objects |  | Aleph Objects |  | 2 | ea | 500 | 23 | 46 | 11500
Hardware | HD-MS0062 | Metric Aluminum Unthreaded Spacer, 8MM OD, 8MM Length, M5 Screw Size |  |  | Fastenal |  | 1 | ea | 250 | 0.1685 | 0.1685 | 42.125
Hardware | HD-TB0007 | Feed Tube, PTFE |  |  | Professional Plastics | 5239K12 | 850 | mm | 212500 | 0.0055446 | 4.7129 | 1178.2316 |  |  |  |  | 1400 Feet
Hardware | HD-WA0007 | M5 Washer, Steel, Zinc Plated |  |  | Fastenal | 1140354 | 2 | ea | 500 | 0.003 | 0.006 | 1.5 |  |  |  |  | McMaster-Carr Supply Company | 91166A240
Hardware | HD-MS0059 | Standard Nylon Cable Tie 7-1/2" L, 1-7/8" Bundle Dia, 50#Tensile Strg, Black |  |  | Timberline |  | 12 | ea | 3000 | 0.0232 | 0.2784 | 69.6 |  |  |  |  | McMaster-Carr Supply Company | 7130K59
Hardware | HD-NT0044 | Post insertion M5 T-nut for 20mm extrusion | Post assembly M5 T-nut |  | Misumi | HN-TAP5 | 1 | ea | 250 | 0.46 | 0.46 | 115
Mechanical | PP-MP0085 | Bed finger |  |  | MBK |  | 4 | ea | 1000 | 3 | 12 | 3000
Mechanical | PP-MP0087 | Hex dual mount plate |  |  | MBK |  | 1 | ea | 250 | 7 | 7 | 1750
Mechanical | PP-MP0086 | Dual lower bracket |  |  | MBK |  | 1 | ea | 250 | 9 | 9 | 2250
Electronic | EL-FA0011 | FAN,24VDC,Sleeve,5.75CFM,40X40X10MM,60mA 6000RPM,1.44W,280MM LEADS,CE/RoHS |  |  | Kysan | TF4010-24H-S | 2 | ea | 500 | 1.45 | 2.9 | 725
Electronic | EL-FA0020 | RFB2008 Micro Blower with 30awg wire that is 250mm long |  |  | Pelonis |  | 2 | ea | 500 | 6.54 | 13.08 | 3270
Electronic | EL-MS0014 | Wire ferrules – 1.5mm^2 – 7mm |  |  | Mcmaster | 9681K21 | 4 | ea | 1000 | 0.063 | 0.252 | 63
Electronic | HD-TB0032 | Flexible Polyolefin Heat Shrink Tubing 1/8" ID Before, 1/16" ID After, 100', Black | EDC | 84-01250 | McMaster-Carr | 7856K33 | 50 | mm | 12500 | 0.00061286 | 0.00061286 | 7.6608 |  |  |  |  | 1/28/16 Ordered from EDC. KG
Electronic | EL-WR0103 | 24 AWG Red wire |  |  | Allcable |  | 340 | mm | 85000 | 7.5459e-05 | 0.025656 | 6.414
Electronic | EL-WR0105 | 24 AWG Black Wire |  |  | Allcable |  | 340 | mm | 85000 | 7.5459e-05 | 0.025656 | 6.414 | [5 empty] | Wrong part number was marked on the BOM – was EL-WR0104
Electronic | EL-MS0073 | 1/4” Black panduit wire wrap |  |  | Electronics Distributor Corp |  | 300 | mm | 75000 | 2.9167e-06 | 0.000875 | 0.21875
Electronic | EL-MT0017 | Half Height NEMA 17 Stepper Motor |  |  | Changzhou FTX | SY42STH33-1504A | 2 | ea | 500 | 5.35 | 10.7 | 2675 |  |  |  |  | in transit/ ocean method
Electronic | TL-CS0083 | EMI/RFI-Shield Heat-Shrink Tubing 3/16" ID Before, 3/32" ID After, 48" L, Black, cut to 50mm |  |  | Allcable | 7937K31 | 160 | mm | 40000 | 0.013845 | 2.2152 | 553.8058
Electronic | EL-MS0058 | CONN PIN 24-30AWG CRIMP TIN |  |  | Heilind | WM2565CT-ND | 21 | pcs | 5250 | 0.15 | 1.89 | 787.5 |  |  |  |  | compatability add on
0
Electronic | EL-MS0210 | CONN RING UNINS 15-20AWG #M3 |  | 160344-2 | Digikey / TTI | A107160CT-ND | 1 | ea | 250 | 0.09 | 0.09 | 22.5 |  |  |  |  | compatability add on
Electronic | EL-WR0040 | Wire - Single Conductor 20AWG SOLID PTFE, RED |  |  | Mouser / Allcable | 602-2856/1-100-03 | 200 | mm | 50000 | 0.0038845 | 0.7769 | 194.2257 |  |  |  |  | compatability add on
Hardware | HD-WA0035 | Metric 18-8 Stainless Steel External Serrated Lock Washer, M3 Screw Size, 6mm OD, 0.4mm min Thick |  | 11511313 | Mcmaster / Fastenal | 91120A120 | 1 | ea | 250 | 0.0195 | 0.0195 | 4.875 |  |  |  |  | compatability add on
Consumable | TL-CS0107 | Loctite® 262™ Threadlocker High Strength 50ML Bottle |  |  |  |  | 0.005 | bottle |  | 8.87 | 0.04435
Consumable | TL-CS0040 | Extreme-Temperature Pipe Sealant & Threadlocker, 4 oz bottle, blue |  |  | Mcmaster | 7604A55 | 0.5 | g | 125 | 0.066465 | 0.033232 | 8.3081 | [5 empty] | delivered
| EL-MS0251 | CONN HOUSING 16POS .100 DUAL | Molex |  | Heilind | WM2525-ND | 2 | ea | 500 | 0.529 | 1.058 | 264.5 | [5 empty] | ordered 13K, 5400 deliver 7/23 balance 7600 aprox 6 wks ~9/4
TAZ 5 Dual Harness
| EL-MS0139 | 3/8” Corrugated Wrap-Around Sleeving |  |  | Electronics Distributor Corp |  | 975 | mm | 243750 | 3.2251e-06 | 0.0031444 | 0.78611 | [5 empty] | 3800 ft confirmed
| EL-WR0105 | 24 AWG Black Wire |  |  | Allcable |  | 2000 | mm | 500000 | 7.5459e-05 | 0.15092 | 37.7297
| EL-WR0103 | 24 AWG Red wire |  |  | Allcable |  | 4000 | mm | 1000000 | 7.5459e-05 | 0.30184 | 75.4593
| EL-WR0104 | 24AWG Orange wire |  |  | Allcable |  | 2000 | mm | 500000 | 7.5459e-05 | 0.15092 | 37.7297
| EL-WR0099 | Shielded 22AWG UL2464 4 Cond |  |  | Allcable |  | 1000 | mm | 250000 | 0.0010105 | 1.0105 | 252.6247
| EL-MS0059 | CONN TERM Female 22-24AWG |  |  | Heilind |  | 12 | ea | 3000 | 0.016 | 0.192 | 48
| EL-MS0251 | CONN HOUSING 16POS .100 DUAL | Molex |  | Heilind | WM2525-ND | 2 | ea | 500 | 0.529 | 1.058 | 264.5
| EL-MS0131 | CONN, PLUG, 14 POS |  |  | Heilind |  | 1 | ea | 250 | 2.3 | 2.3 | 575
| EL-MS0123 | CONN PIN 0.062 24-26 AWG Tin Crimp |  |  | tti |  | 13 | ea | 3250 | 0.2 | 2.6 | 650
| EL-MS0129 | CONN Cable clamp CPC size 17 black |  |  | Heilind |  | 1 | ea | 250 | 1.92 | 1.92 | 480
Shipping | SH-PG0063 | 8 x 7 x 6" Indestructo Mailers 100/800 |  |  | Uline | S-15087 | 1 | ea | 250 | 1.08 | 1.08
Shipping | SH-PA0019 | Bubble 1/8x48x750 perf 12" slit 2-24" rolls |  |  | Shipper Supply |  | 2 | sheet | 500 | 0.152 | 0.304
Shipping | SH-PG0004 | 8 x 8" 2 Mil Reclosable Polypropylene Bags |  |  | Uline | S-1699 | 1 | ea | 250 | 0.064 | 0.064
Shipping | SH-PA0039 | Roll of 48"x1/4" Thick Foam, Split at 12" - 225 feet Per Roll |  |  | Shipper Supply |  | 0.0011111 | ea | 1
Label | DC-LB0072 | Label, LulzBot TAZ Dual Extruder Tool Head v2c, 0.5 Nozzle, Front |  |  | Sticker Giant |  | 1 | ea | 250 | 0.1 | 0.1
Label | DC-LB0073 | Label, LulzBot TAZ Dual Extruder Tool Head v2c, 0.5 Nozzle, Back |  |  | Sticker Giant |  | 1 | ea | 250 | 0.1 | 0.1
Documentation | DC-MS0047 | v2 Tool Head Instruction Card |  |  |  |  | 1 | ea |  | 0 | 0
Sample | RM-AB0082 | Black ABS 3mm Filament, 5lb Reel |  |  | Village |  | 0.0066 | ea | 49 | 0.3234 | 0.0021344
Sample | RM-AB0096 | LulzBot Green ABS 3mm Filament, 5lb Reel |  |  | Village |  | 0.0066 | ea | 56.5 | 0.3729 | 0.0024611
Label | DC-LB0083 | LulzBot TAZ Dual Extruder v2 Serial Number Label |  |  |  |  | 1 | ea |  |  | 0
New
not used anymore
wrong
|  | new | [7 empty] | Dual Extruder BOM cost | 171.8839 | 42890.2237
Note on F61: Already purc heilind