## BoM Structure
BoM Name	Level	Product Reference	Product Name	Quantity	Unit of Measure	BoM Reference	Manufacturer	Manufacturer Ref.	Distributor	Distributor Ref.	Distr. UOM
LulzBot TAZ FlexyDually Tool Head V2		KT-CP0091	LulzBot TAZ FlexyDually Tool Head V2	1	PCE
	>	AS-TH0019	[AS-TH0019] TAZ, FlexyDualy_v2, Extruder assembly	1	PCE
	> >	AS-TH0051	[AS-TH0051] Dual Extruder Mount v2 Sub Assembly	1	PCE
	> > >	AS-TH0002	[AS-TH0002] TAZ, Dual Extruder Flexplate with Inserts Assembly	1	PCE
	> > > >	PP-GP0198	[PP-GP0198] javelin flex plate v1.2	1	PCE
	> > > > >	RM-AB0105	[RM-AB0105] Chroma Strand ABS Filament, Black 2.85mm, 5 lb reel	33.82	g				Chroma Strand Labs, LLC		Reel, 5lb
	> > > >	HD-MS0158	[HD-MS0158] Metric Brass Heat-Set Insert For Plastics Tapered, M5-.8 Internal Thread, 6.7mm Length	1	PCE				Aero-Space Fasteners and Hardware (formerly Colorado Electronic Hardware)	PEM IUBB-M5-1	PCE
	> > >	EL-FA0031	[EL-FA0031] TAZ, Dual Extruder, 40mm Fan Harness	1	PCE
	> > > >	EL-FA0032	[EL-FA0032] Pelonis FAN 24V 40mmx40mmx10mm Low flow	2	PCE			C4010L24BPLB1b-7	Pelonis Technologies, Inc.	C4010L24BPLB1b-7	PCE
	> > > >	EL-MS0205	[EL-MS0205] Molex-CONN TERM MALE 22-24AWG TIN - Reels of 20K	2	PCE		Molex	16-02-0107	TTI Global Distribution	16-02-0107	PCE
	> > > >	EL-WR0103	[EL-WR0103] 24AWG Stranded – Red	150	mm				Allcable	HU1569247RD	ft, 1000
	> > > >	EL-WR0105	[EL-WR0105] 24AWG Stranded – Black	150	mm				Allcable	HU1569247BK	ft, 1000
	> > > >	EL-MS0416	[EL-MS0416] Solder Sleeve B155-9002, Clear 0.105" one step	2	PCE		TE Connectivity	B-155-9002	TTI Global Distribution	B-155-9002	PCE
	> > >	PP-MP0087	[PP-MP0087] Dual extruder v2.0 mount	1	PCE				MBK Machine Corp. (S&DC CORP)		PCE
	> > >	PP-MP0086	[PP-MP0086] Lower bracket, Dual	1	PCE				MBK Machine Corp. (S&DC CORP)		PCE
	> > >	HD-BT0153	[HD-BT0153] M5 x 20mm SCHS, 316 Stainless Steel	1	PCE				Fastenal	MS2540020A40000	PCE
	> > >	HD-MS0230	[HD-MS0230] Black Class 12.9 Socket Head Cap Screw, Alloy Steel, M2 Thread, 6mm Length, 0.4mm Pitch	2	PCE			0134596	Fastenal	0134596	PCE
	> > >	HD-BT0041	[HD-BT0041] Metric Class 12.9 Socket Head Cap Screw Alloy Steel, M3 Thread, 25mm Length, 0.50mm Pitch	2	PCE			39508	Fastenal	39508	PCE
	> > >	HD-WA0001	[HD-WA0001] M3 Washer, Steel, Zinc Plated	2	PCE			40352	Fastenal	40352	PCE
	> > >	HD-MS0058	[HD-MS0058] Wire Tie, 8" Black, pk 1000	1	PCE			APU-08-18-0-M	Electronics Distributors Corp.	17-01125	pkg, 1000
	> > >	HD-NT0016	[HD-NT0016] M5 Nut, Steel, Zinc Plated, thin (jam nut) pk 100	1	PCE				McMaster-Carr	90695A037	PCE
	> > >	HD-BT0135	[HD-BT0135] M3 x 25 Bolt FHCS, Black-Oxide, Partially Threaded	2	PCE			40929	Fastenal	40929	PCE
	> >	AS-TH0021	[AS-TH0021] Flexystruder_v2, Extruder body with PTFE tube	1	PCE
	> > >	PP-GP0200	[PP-GP0200] Flexystruder Body V2.0 - for hexagon, Green	1	PCE
	> > > >	RM-AB0104	[RM-AB0104] Chroma Strand ABS Filament, Lulzbot Green 2.85mm, 5 lb reel	44.55	g		Chroma Strand Labs, LLC		Chroma Strand Labs, LLC		Reel, 5lb
	> > >	HD-TB0006	[HD-TB0006] 8547K534 PTFE Tube, 1/4" OD, 1/8" ID, 1' Length	65	mm				McMaster-Carr	8547K534	foot(ft)
	> >	AS-TH0020	[AS-TH0020] Large Herringbone Black Assembly	1	PCE
	> > >	PP-GP0061	[PP-GP0061] Herringbone Large Gear, Taz, Black	1	PCE
	> > > >	RM-AB0105	[RM-AB0105] Chroma Strand ABS Filament, Black 2.85mm, 5 lb reel	22.7	g				Chroma Strand Labs, LLC		Reel, 5lb
	> > >	HD-BT0108	[HD-BT0108] Hobbed Bolt, M8 x 50mm Hex head, 26mm offset, Stainless Steel	1	PCE				Quattro Machining Services, Inc.		PCE
	> >	AS-TH0005	[AS-TH0005] Extruder Thumb Screw assembly	2	PCE
	> > >	HD-BT0052	[HD-BT0052] Metric Class 12.9 Socket Head Cap Screw M4 Thread, 55mm Length, 0.70mm Pitch	1	PCE			ZT2530055PF0000	Fastenal	ZT2530055PF000	PCE
	> > >	HD-MS0031	[HD-MS0031] Metric Press-Fit Plastic Thumb Screw Head Knurled, Black, Fits M4 Screw, 13mm A, 5.5mm B	1	PCE			11102951	Fastenal	11102951	PCE
	> >	AS-TH0004	[AS-TH0004] Extruder Idler Block with Bearing Assembly	1	PCE
	> > >	PP-GP0193	[PP-GP0193] Extruder Idler Block v1.4c, Taz & Mini	1	PCE
	> > > >	RM-AB0105	[RM-AB0105] Chroma Strand ABS Filament, Black 2.85mm, 5 lb reel	9.3	g				Chroma Strand Labs, LLC		Reel, 5lb
	> > >	HD-MS0282	[HD-MS0282] 608-2RS ABEC3/C3 Rubber Sealed Bearing - BLACK	1	PCE		JSB Great Bearings	608-2RS ABEC3/C3	JSB Great Bearings	608-2RS ABEC3/C3	PCE
	> > >	HD-RD0004	[HD-RD0004] 8mm Smooth Rod x 18-19mm, Stainless Steel (Nubbin)	1	PCE		Igus, Inc.	EWMR-08-19	Igus, Inc.	EWMR-08-19	PCE
	> >	AS-TH0003	[AS-TH0003] Large Herringbone, Green with Hob Bolt Assembly	1	PCE
	> > >	PP-GP0191	[PP-GP0191] Herringbone Large Gear v1.3, Lulzbot green	1	PCE
	> > > >	RM-AB0104	[RM-AB0104] Chroma Strand ABS Filament, Lulzbot Green 2.85mm, 5 lb reel	23.71	g		Chroma Strand Labs, LLC		Chroma Strand Labs, LLC		Reel, 5lb
	> > >	HD-BT0108	[HD-BT0108] Hobbed Bolt, M8 x 50mm Hex head, 26mm offset, Stainless Steel	1	PCE				Quattro Machining Services, Inc.		PCE
	> >	AS-TH0001	[AS-TH0001] TAZ, Dual Extruder Mount with Inserts Assembly	1	PCE
	> > >	PP-GP0197	[PP-GP0197] dual extruder 2.0 mount v1.0	1	PCE
	> > > >	RM-AB0105	[RM-AB0105] Chroma Strand ABS Filament, Black 2.85mm, 5 lb reel	47.45	g				Chroma Strand Labs, LLC		Reel, 5lb
	> > >	HD-MS0030	[HD-MS0030] Metric Brass Heat-Set Insert for Plastics Tapered, M3-.5 Internal Thread, 3.8mm Length	4	PCE				Aero-Space Fasteners and Hardware (formerly Colorado Electronic Hardware)	PEM IUBB-M3-1	PCE
	> >	AS-HE0003	[AS-HE0003] .60mm Hot End Assembly	2	PCE
	> > >	AS-CB0001	[AS-CB0001] Heater Cartridge 225mm Harness	1	PCE
	> > > >	EL-MS0205	[EL-MS0205] Molex-CONN TERM MALE 22-24AWG TIN - Reels of 20K	2	PCE		Molex	16-02-0107	TTI Global Distribution	16-02-0107	PCE
	> > > >	EL-MS0377	[EL-MS0377] 24V 30W Heater Cartridge, 23cm Leads (with no connectors on end)	1	PCE		Reprapdiscount / PLUG IT LTD		Reprapdiscount / PLUG IT LTD	HC24V	PCE
	> > >	AS-CB0002	[AS-CB0002] Thermistor 220mm Harness	1	PCE
	> > > >	EL-MS0212	[EL-MS0212] Molex-CONN PIN 24-30AWG Crimp Tin, 20,000 Unit Reel	2	PCE			16-02-0105	TTI Global Distribution	16-02-0105	PCE
	> > > >	EL-TH0011	[EL-TH0011] Semitec GT2 Thermistor (100kOhm type) Leads with no connectors on end.	1	PCE		Reprapdiscount / PLUG IT LTD		Reprapdiscount / PLUG IT LTD	Semitec104gt2 Thermistor	PCE
	> > >	HD-BT0104	[HD-BT0104] M3 x 8 Bolt, BHCS, SST	1	PCE			MB2510008A20000	Fastenal	MB2510008A20000	PCE
	> > >	HD-BT0172	[HD-BT0172] M3 x 4 Setscrew (Heater Cartridge Set Screw)	1	PCE		Reprapdiscount / PLUG IT LTD		Reprapdiscount / PLUG IT LTD	M3x4 Setscrew	pkg, 2
	> > >	HD-MS0230	[HD-MS0230] Black Class 12.9 Socket Head Cap Screw, Alloy Steel, M2 Thread, 6mm Length, 0.4mm Pitch	1	PCE			0134596	Fastenal	0134596	PCE
	> > >	PP-MP0133	[PP-MP0133] Hexagon Heatsink for 3mm Filament	1	PCE		Reprapdiscount / PLUG IT LTD		Reprapdiscount / PLUG IT LTD	Hexagon AO Body	PCE
	> > >	PP-MP0134	[PP-MP0134] Hexagon Heater Block with Holes for Retention Plate and Hexagon Logo Laser Etched on Front	1	PCE		Reprapdiscount / PLUG IT LTD		Reprapdiscount / PLUG IT LTD	Hexagon AO Block	PCE
	> > >	PP-MP0136	[PP-MP0136] Thermistor Retention Plate	1	PCE		Reprapdiscount / PLUG IT LTD		Reprapdiscount / PLUG IT LTD	Hexagon AO Retention Plate	PCE
	> > >	PP-MP0139	[PP-MP0139] 0.6mm Nozzle for 3mm Filament	1	PCE		Reprapdiscount / PLUG IT LTD		Reprapdiscount / PLUG IT LTD	Nozzle 0.6mm	PCE
	> >	AS-CB0021	[AS-CB0021] NEMA17 Half Height Stepper Motor-130mm Leads Harness	2	PCE
	> > >	EL-MS0205	[EL-MS0205] Molex-CONN TERM MALE 22-24AWG TIN - Reels of 20K	4	PCE		Molex	16-02-0107	TTI Global Distribution	16-02-0107	PCE
	> > >	EL-MS0247	[EL-MS0247] Heat Shrink Tubing – 0.19-0.09 – Black, 100'	110	mm		3M	88-01870	Electronics Distributors Corp.	88-01870	PCE, 100'
	> > >	EL-MS0251	[EL-MS0251] CONN HOUSING 16POS .100 DUAL	1	PCE		Molex	22552161	TTI Global Distribution	22552161	PCE
	> > >	EL-MT0017	[EL-MT0017] Half Height NEMA 17 Stepper Motor	1	PCE				Changzhou FTX Motors Co., Ltd.	SY42STH33-1504A	PCE
	> >	AS-CB0003	[AS-CB0003] Zero Sense 220mm Harness	1	PCE
	> > >	EL-MS0141	[EL-MS0141] Term Ring Non Ins 26-22AWG #4 Order Bulk Only	1	PCE		Panduit	P22-4R-M	TTI Global Distribution	P22-4R-M	PCE
	> > >	EL-MS0205	[EL-MS0205] Molex-CONN TERM MALE 22-24AWG TIN - Reels of 20K	1	PCE		Molex	16-02-0107	TTI Global Distribution	16-02-0107	PCE
	> > >	EL-WR0040	[EL-WR0040] Wire - Single Conductor 20AWG SOLID PTFE, RED	220	mm		Thermax	M16878/4BGA-2	Hardware Speciality		ft, 500
	> >	EL-FA0030	[EL-FA0030] Dual Microblower-250mm	1	PCE
	> > >	EL-FA0020	[EL-FA0020] RFB2008 Micro Blower with 30awg wire that is 250mm long	2	PCE				Pelonis Technologies, Inc.	RFB2008	PCE
	> > >	EL-MS0205	[EL-MS0205] Molex-CONN TERM MALE 22-24AWG TIN - Reels of 20K	2	PCE		Molex	16-02-0107	TTI Global Distribution	16-02-0107	PCE
	> > >	EL-WR0103	[EL-WR0103] 24AWG Stranded – Red	180	mm				Allcable	HU1569247RD	ft, 1000
	> > >	EL-WR0105	[EL-WR0105] 24AWG Stranded – Black	180	mm				Allcable	HU1569247BK	ft, 1000
	> > >	EL-MS0416	[EL-MS0416] Solder Sleeve B155-9002, Clear 0.105" one step	2	PCE		TE Connectivity	B-155-9002	TTI Global Distribution	B-155-9002	PCE
	> >	PP-GP0060	[PP-GP0060] Extruder Washer v3.0, Taz	2	PCE
	> > >	RM-AB0105	[RM-AB0105] Chroma Strand ABS Filament, Black 2.85mm, 5 lb reel	0.2	g				Chroma Strand Labs, LLC		Reel, 5lb
	> >	PP-GP0062	[PP-GP0062] Herringbone Small Gear, Taz	1	PCE
	> > >	RM-AB0105	[RM-AB0105] Chroma Strand ABS Filament, Black 2.85mm, 5 lb reel	3.49	g				Chroma Strand Labs, LLC		Reel, 5lb
	> >	PP-GP0091	[PP-GP0091] Extruder Latch v2.1	1	PCE
	> > >	RM-AB0105	[RM-AB0105] Chroma Strand ABS Filament, Black 2.85mm, 5 lb reel	2.46	g				Chroma Strand Labs, LLC		Reel, 5lb
	> >	PP-GP0186	[PP-GP0186] extruder body hex black v1.4.1	1	PCE
	> > >	RM-AB0105	[RM-AB0105] Chroma Strand ABS Filament, Black 2.85mm, 5 lb reel	32.82	g				Chroma Strand Labs, LLC		Reel, 5lb
	> >	PP-GP0192	[PP-GP0192] Herringbone Small Gear v1.1, Lulzbot green	1	PCE
	> > >	RM-AB0104	[RM-AB0104] Chroma Strand ABS Filament, Lulzbot Green 2.85mm, 5 lb reel	3.47	g		Chroma Strand Labs, LLC		Chroma Strand Labs, LLC		Reel, 5lb
	> >	PP-GP0199	[PP-GP0199] 40mm fan duct for dual v0.3	2	PCE
	> > >	RM-AB0105	[RM-AB0105] Chroma Strand ABS Filament, Black 2.85mm, 5 lb reel	8.61	g				Chroma Strand Labs, LLC		Reel, 5lb
	> >	EL-MS0073	[EL-MS0073] Tubing Corrugated Loom .25", Black, 3200' Box	250	mm			88-00011	Electronics Distributors Corp.	88-00011	ft, 100
	> >	HD-BT0007	[HD-BT0007] M3 x 20 Bolt, SHCS Black-oxide	4	PCE				Fastenal	39507	PCE
	> >	HD-BT0012	[HD-BT0012] M3 Set Screw (Grub Screw)	2	PCE			40818	Fastenal	40818	PCE
	> >	HD-BT0039	[HD-BT0039] Metric Class 12.9 Socket Head Cap Screw, Alloy Steel, M3 Thread, 12MM Length, 0.50MM Pitch	6	PCE			39505	Fastenal	39505	PCE
	> >	HD-BT0046	[HD-BT0046] Metric Class 12.9 Socket Head Cap Screw, Alloy Steel, M4 thread, 16MM length, 0.70MM Pitch	4	PCE				Fastenal	39526	PCE
	> >	HD-BT0104	[HD-BT0104] M3 x 8 Bolt, BHCS, SST	1	PCE			MB2510008A20000	Fastenal	MB2510008A20000	PCE
	> >	HD-MS0027	[HD-MS0027] Extruder Comp Spring - Music Wire, Extruder, 6mm OD, 0.8mm WD, 9.7mm FL	2	PCE			C02400320380M	Associated Spring	C0240-032-0380-M	PCE
	> >	HD-MS0282	[HD-MS0282] 608-2RS ABEC3/C3 Rubber Sealed Bearing - BLACK	4	PCE		JSB Great Bearings	608-2RS ABEC3/C3	JSB Great Bearings	608-2RS ABEC3/C3	PCE
	> >	HD-NT0002	[HD-NT0002] M8 Nyloc Nut, Zinc Plated	2	PCE			40163	Fastenal	40163	PCE
	> >	HD-NT0004	[HD-NT0004] M3 Nut, Steel, Zinc Plated	4	PCE			40302	Fastenal	40302	PCE
	> >	HD-NT0011	[HD-NT0011] M4 Nut, Steel, Zinc Plated	6	PCE			40303	Fastenal	40303	PCE
	> >	HD-WA0005	[HD-WA0005] M4 Washer, Steel, Zinc Plated	2	PCE			40353	Fastenal	40353	PCE
	> >	HD-WA0006	[HD-WA0006] M8 Washer, Steel, Zinc Plated	6	PCE				Fastenal	40357	PCE
	> >	HD-WA0001	[HD-WA0001] M3 Washer, Steel, Zinc Plated	11	PCE			40352	Fastenal	40352	PCE
	> >	HD-WA0008	[HD-WA0008] Metric Spring Steel Shim - DIN 988 0.5mm Thick, 8mm ID, 14mm OD	2	PCE			11511045	Fastenal	11511045	PCE
	> >	HD-WA0009	[HD-WA0009] Metric Spring Steel Shim - DIN 988 1.0mm Thick, 8mm ID, 14mm OD	2	PCE			11511046	Fastenal	11511046	PCE
	> >	HD-MS0058	[HD-MS0058] Wire Tie, 8" Black, pk 1000	6	PCE			APU-08-18-0-M	Electronics Distributors Corp.	17-01125	pkg, 1000
	> >	HD-BT0041	[HD-BT0041] Metric Class 12.9 Socket Head Cap Screw Alloy Steel, M3 Thread, 25mm Length, 0.50mm Pitch	1	PCE			39508	Fastenal	39508	PCE
	>	AS-PR0012	[AS-PR0012] TAZ6, Spool Arm with Bushing Assembly	1	PCE
	> >	PP-GP0217	[PP-GP0217] Spool Arm v0.2	1	PCE
	> > >	RM-AB0105	[RM-AB0105] Chroma Strand ABS Filament, Black 2.85mm, 5 lb reel	20.64	g				Chroma Strand Labs, LLC		Reel, 5lb
	> >	HD-MS0062	[HD-MS0062] Metric Aluminum Unthreaded Spacer, 8MM OD, 8MM Length, M5 Screw Size	1	PCE			11485208	Fastenal	11485208	PCE
	>	AS-PR0082	[AS-PR0082] Feed Tube Assembly, v3.0	1	PCE
	> >	PP-GP0219	[PP-GP0219] Feed tube spinner v3.0	1	PCE
	> > >	RM-AB0105	[RM-AB0105] Chroma Strand ABS Filament, Black 2.85mm, 5 lb reel	5.45	g				Chroma Strand Labs, LLC		Reel, 5lb
	> >	HD-MS0058	[HD-MS0058] Wire Tie, 8" Black, pk 1000	1	PCE			APU-08-18-0-M	Electronics Distributors Corp.	17-01125	pkg, 1000
	> >	HD-TB0007	[HD-TB0007] Feed Tube, 0.187 ID X .250 OD NAT PTFE Tube	850	mm		Zeus	15798	Professional Plastics	0.187 ID X .250 OD NAT PTFE TUBE	ft, 500
	>	AS-PK0004	[AS-PK0004] FlexyDually_v2, Accessories	1	PCE
	> >	PP-GP0203	[PP-GP0203] T-nut holding jig, Dual Extruder 2.0	1	PCE
	> > >	RM-AB0104	[RM-AB0104] Chroma Strand ABS Filament, Lulzbot Green 2.85mm, 5 lb reel	2.67	g		Chroma Strand Labs, LLC		Chroma Strand Labs, LLC		Reel, 5lb
	> >	EL-WR0127	[EL-WR0127] Hook-up Wire 26AWG SOLID PTFE, WHT	150	mm		Alpha Wire	2843/1 WH005	Allcable	2843/1 WH005	ft, 100
	> >	HD-BT0049	[HD-BT0049] Metric Class 12.9 Socket Head Cap Screw, Alloy Steel, M5 thread, 14MM length, 0.80MM pitch	1	PCE			1139539	Fastenal	1139539	PCE
	> >	HD-BT0073	[HD-BT0073] Class 10.9 Stl Button Head Socket Cap Screw M5 Size, 10 Mm Length, .8 Mm Pitch	1	PCE				Fastenal	1139905	PCE
	> >	HD-BT0119	[HD-BT0119] Black Alloy Steel Flat-Head Socket Cap Screw, Class 10.9, M3 Size, 8mm Length, .50mm Pitch	4	PCE				Fastenal	40922	PCE
	> >	HD-MS0058	[HD-MS0058] Wire Tie, 8" Black, pk 1000	7	PCE			APU-08-18-0-M	Electronics Distributors Corp.	17-01125	pkg, 1000
	> >	HD-NT0044	[HD-NT0044] Post assembly M5 T-nut	1	PCE		Misumi USA	HNTAP5-5	Misumi USA	HNTAP5-5	PCE
	> >	HD-WA0007	[HD-WA0007] M5 Washer, Steel, Zinc Plated	1	PCE			1140354	Fastenal	1140354	PCE
	> >	PP-MP0085	[PP-MP0085] Bed finger, Dual	4	PCE				MBK Machine Corp. (S&DC CORP)		PCE
	> >	TL-CS0117	[TL-CS0117] Elmer's Glue Sticks, .77oz	1	PCE				Amazon	B000U6FJQE	PCE
	>	DC-LB0104	[DC-LB0104] Tool Head Wiring Connector Alignment Label	3	PCE				Sticker Giant		PCE
	>	DC-LB0114	[DC-LB0114] LulzBot Logo Hologram Tamper-Evident Sticker	1	PCE				Integraf		PCE
	>	DC-LB0116	[DC-LB0116] FlexyDually Tool Head Packaging Sleeve	1	PCE				Preferred Packaging Products, Inc.		PCE
	>	DC-MS0054	[DC-MS0054] Firmware Update Warning Cards	1	PCE				THE PRINT SHOP OF LOVELAND LLC (FORMERLY LIGHT SPEED COLOR)		PCE
	>	DC-MS0060	[DC-MS0060] CONGRATULATIONS!- Accessory Instruction Card	1	PCE				THE PRINT SHOP OF LOVELAND LLC (FORMERLY LIGHT SPEED COLOR)		PCE
	>	EL-HR0060	[EL-HR0060] TAZ Extruder Extension v3.0	1	PCE				CCX Corp.	THT-9-427-10	PCE
	>	HD-MS0375	[HD-MS0375] ESD Foam 1.06" x .6" x .3" - Extruder Pin Insertion	3	PCE				Preferred Packaging Products, Inc.	04075	PCE
	>	RM-AB0105	[RM-AB0105] Chroma Strand ABS Filament, Black 2.85mm, 5 lb reel	14	g				Chroma Strand Labs, LLC		Reel, 5lb
	>	RM-TE0027	[RM-TE0027] LulzBot Green NinjaFlex TPE Filament, 3mm. 0.75kg Fenner Drives	0.021	Reel, 0.75kg				Fenner Drives	3D3261290A	Reel, 0.75kg
	>	SH-BX0071	[SH-BX0071] Tool Head Outer Carton 7-7/8 x 6-15/16 x 7-11/16 32 ECT B White Die Cut Carton	1	PCE		Preferred Packaging Products, Inc.		Preferred Packaging Products, Inc.		PCE
	>	SH-BX0072	[SH-BX0072] Tool Head Inner Carton 6-15/16 x 6-9/16 x 1-5/8 32 ECT B White Die Cut Carton	1	PCE		Preferred Packaging Products, Inc.		Preferred Packaging Products, Inc.		PCE
	>	SH-PA0043	[SH-PA0043] Korrvu US29803N00 Retention Pack (Holds all Print Heads)	1	PCE				Preferred Packaging Products, Inc.		PCE
	>	SH-PA0051	[SH-PA0051] Mailing Labels - Clear Acetate, 2"	5	PCE		Uline	S-5504	Uline	S-5504	pkg, 1000