## BoM Structure
BoM Name | Level | Product Reference | Product Name | Quantity | Unit of Measure | BoM Reference | Manufacturer | Manufacturer Ref. | Distributor | Distributor Ref. | Distr. UOM
LulzBot TAZ FlexyDually Tool Head V2 |  | KT-CP0091 | LulzBot TAZ FlexyDually Tool Head V2 | 1 | PCE
| > | AS-TH0019 | [AS-TH0019] TAZ, FlexyDualy_v2, Extruder assembly | 1 | PCE
| > > | AS-TH0051 | [AS-TH0051] Dual Extruder Mount v2 Sub Assembly | 1 | PCE
| > > > | AS-TH0002 | [AS-TH0002] TAZ, Dual Extruder Flexplate with Inserts Assembly | 1 | PCE
| > > > > | PP-GP0198 | [PP-GP0198] javelin flex plate v1.2 | 1 | PCE
| > > > > > | RM-AB0105 | [RM-AB0105] Chroma Strand ABS Filament, Black 2.85mm, 5 lb reel | 33.82 | g |  |  |  | Chroma Strand Labs, LLC |  | Reel, 5lb
| > > > > | HD-MS0158 | [HD-MS0158] Metric Brass Heat-Set Insert For Plastics Tapered, M5-.8 Internal Thread, 6.7mm Length | 1 | PCE |  |  |  | Aero-Space Fasteners and Hardware (formerly Colorado Electronic Hardware) | PEM IUBB-M5-1 | PCE
| > > > | EL-FA0031 | [EL-FA0031] TAZ, Dual Extruder, 40mm Fan Harness | 1 | PCE
| > > > > | EL-FA0032 | [EL-FA0032] Pelonis FAN 24V 40mmx40mmx10mm Low flow | 2 | PCE |  |  | C4010L24BPLB1b-7 | Pelonis Technologies, Inc. | C4010L24BPLB1b-7 | PCE
| > > > > | EL-MS0205 | [EL-MS0205] Molex-CONN TERM MALE 22-24AWG TIN - Reels of 20K | 2 | PCE |  | Molex | 16-02-0107 | TTI Global Distribution | 16-02-0107 | PCE
| > > > > | EL-WR0103 | [EL-WR0103] 24AWG Stranded – Red | 150 | mm |  |  |  | Allcable | HU1569247RD | ft, 1000
| > > > > | EL-WR0105 | [EL-WR0105] 24AWG Stranded – Black | 150 | mm |  |  |  | Allcable | HU1569247BK | ft, 1000
| > > > > | EL-MS0416 | [EL-MS0416] Solder Sleeve B155-9002, Clear 0.105" one step | 2 | PCE |  | TE Connectivity | B-155-9002 | TTI Global Distribution | B-155-9002 | PCE
| > > > | PP-MP0087 | [PP-MP0087] Dual extruder v2.0 mount | 1 | PCE |  |  |  | MBK Machine Corp. (S&DC CORP) |  | PCE
| > > > | PP-MP0086 | [PP-MP0086] Lower bracket, Dual | 1 | PCE |  |  |  | MBK Machine Corp. (S&DC CORP) |  | PCE
| > > > | HD-BT0153 | [HD-BT0153] M5 x 20mm SCHS, 316 Stainless Steel | 1 | PCE |  |  |  | Fastenal | MS2540020A40000 | PCE
| > > > | HD-MS0230 | [HD-MS0230] Black Class 12.9 Socket Head Cap Screw, Alloy Steel, M2 Thread, 6mm Length, 0.4mm Pitch | 2 | PCE |  |  | 0134596 | Fastenal | 0134596 | PCE
| > > > | HD-BT0041 | [HD-BT0041] Metric Class 12.9 Socket Head Cap Screw Alloy Steel, M3 Thread, 25mm Length, 0.50mm Pitch | 2 | PCE |  |  | 39508 | Fastenal | 39508 | PCE
| > > > | HD-WA0001 | [HD-WA0001] M3 Washer, Steel, Zinc Plated | 2 | PCE |  |  | 40352 | Fastenal | 40352 | PCE
| > > > | HD-MS0058 | [HD-MS0058] Wire Tie, 8" Black, pk 1000 | 1 | PCE |  |  | APU-08-18-0-M | Electronics Distributors Corp. | 17-01125 | pkg, 1000
| > > > | HD-NT0016 | [HD-NT0016] M5 Nut, Steel, Zinc Plated, thin (jam nut) pk 100 | 1 | PCE |  |  |  | McMaster-Carr | 90695A037 | PCE
| > > > | HD-BT0135 | [HD-BT0135] M3 x 25 Bolt FHCS, Black-Oxide, Partially Threaded | 2 | PCE |  |  | 40929 | Fastenal | 40929 | PCE
| > > | AS-TH0021 | [AS-TH0021] Flexystruder_v2, Extruder body with PTFE tube | 1 | PCE
| > > > | PP-GP0200 | [PP-GP0200] Flexystruder Body V2.0 - for hexagon, Green | 1 | PCE
| > > > > | RM-AB0104 | [RM-AB0104] Chroma Strand ABS Filament, Lulzbot Green 2.85mm, 5 lb reel | 44.55 | g |  | Chroma Strand Labs, LLC |  | Chroma Strand Labs, LLC |  | Reel, 5lb
| > > > | HD-TB0006 | [HD-TB0006] 8547K534 PTFE Tube, 1/4" OD, 1/8" ID, 1' Length | 65 | mm |  |  |  | McMaster-Carr | 8547K534 | foot(ft)
| > > | AS-TH0020 | [AS-TH0020] Large Herringbone Black Assembly | 1 | PCE
| > > > | PP-GP0061 | [PP-GP0061] Herringbone Large Gear, Taz, Black | 1 | PCE
| > > > > | RM-AB0105 | [RM-AB0105] Chroma Strand ABS Filament, Black 2.85mm, 5 lb reel | 22.7 | g |  |  |  | Chroma Strand Labs, LLC |  | Reel, 5lb
| > > > | HD-BT0108 | [HD-BT0108] Hobbed Bolt, M8 x 50mm Hex head, 26mm offset, Stainless Steel | 1 | PCE |  |  |  | Quattro Machining Services, Inc. |  | PCE
| > > | AS-TH0005 | [AS-TH0005] Extruder Thumb Screw assembly | 2 | PCE
| > > > | HD-BT0052 | [HD-BT0052] Metric Class 12.9 Socket Head Cap Screw M4 Thread, 55mm Length, 0.70mm Pitch | 1 | PCE |  |  | ZT2530055PF0000 | Fastenal | ZT2530055PF000 | PCE
| > > > | HD-MS0031 | [HD-MS0031] Metric Press-Fit Plastic Thumb Screw Head Knurled, Black, Fits M4 Screw, 13mm A, 5.5mm B | 1 | PCE |  |  | 11102951 | Fastenal | 11102951 | PCE
| > > | AS-TH0004 | [AS-TH0004] Extruder Idler Block with Bearing Assembly | 1 | PCE
| > > > | PP-GP0193 | [PP-GP0193] Extruder Idler Block v1.4c, Taz & Mini | 1 | PCE
| > > > > | RM-AB0105 | [RM-AB0105] Chroma Strand ABS Filament, Black 2.85mm, 5 lb reel | 9.3 | g |  |  |  | Chroma Strand Labs, LLC |  | Reel, 5lb
| > > > | HD-MS0282 | [HD-MS0282] 608-2RS ABEC3/C3 Rubber Sealed Bearing - BLACK | 1 | PCE |  | JSB Great Bearings | 608-2RS ABEC3/C3 | JSB Great Bearings | 608-2RS ABEC3/C3 | PCE
| > > > | HD-RD0004 | [HD-RD0004] 8mm Smooth Rod x 18-19mm, Stainless Steel (Nubbin) | 1 | PCE |  | Igus, Inc. | EWMR-08-19 | Igus, Inc. | EWMR-08-19 | PCE
| > > | AS-TH0003 | [AS-TH0003] Large Herringbone, Green with Hob Bolt Assembly | 1 | PCE
| > > > | PP-GP0191 | [PP-GP0191] Herringbone Large Gear v1.3, Lulzbot green | 1 | PCE
| > > > > | RM-AB0104 | [RM-AB0104] Chroma Strand ABS Filament, Lulzbot Green 2.85mm, 5 lb reel | 23.71 | g |  | Chroma Strand Labs, LLC |  | Chroma Strand Labs, LLC |  | Reel, 5lb
| > > > | HD-BT0108 | [HD-BT0108] Hobbed Bolt, M8 x 50mm Hex head, 26mm offset, Stainless Steel | 1 | PCE |  |  |  | Quattro Machining Services, Inc. |  | PCE
| > > | AS-TH0001 | [AS-TH0001] TAZ, Dual Extruder Mount with Inserts Assembly | 1 | PCE
| > > > | PP-GP0197 | [PP-GP0197] dual extruder 2.0 mount v1.0 | 1 | PCE
| > > > > | RM-AB0105 | [RM-AB0105] Chroma Strand ABS Filament, Black 2.85mm, 5 lb reel | 47.45 | g |  |  |  | Chroma Strand Labs, LLC |  | Reel, 5lb
| > > > | HD-MS0030 | [HD-MS0030] Metric Brass Heat-Set Insert for Plastics Tapered, M3-.5 Internal Thread, 3.8mm Length | 4 | PCE |  |  |  | Aero-Space Fasteners and Hardware (formerly Colorado Electronic Hardware) | PEM IUBB-M3-1 | PCE
| > > | AS-HE0003 | [AS-HE0003] .60mm Hot End Assembly | 2 | PCE
| > > > | AS-CB0001 | [AS-CB0001] Heater Cartridge 225mm Harness | 1 | PCE
| > > > > | EL-MS0205 | [EL-MS0205] Molex-CONN TERM MALE 22-24AWG TIN - Reels of 20K | 2 | PCE |  | Molex | 16-02-0107 | TTI Global Distribution | 16-02-0107 | PCE
| > > > > | EL-MS0377 | [EL-MS0377] 24V 30W Heater Cartridge, 23cm Leads (with no connectors on end) | 1 | PCE |  | Reprapdiscount / PLUG IT LTD |  | Reprapdiscount / PLUG IT LTD | HC24V | PCE
| > > > | AS-CB0002 | [AS-CB0002] Thermistor 220mm Harness | 1 | PCE
| > > > > | EL-MS0212 | [EL-MS0212] Molex-CONN PIN 24-30AWG Crimp Tin, 20,000 Unit Reel | 2 | PCE |  |  | 16-02-0105 | TTI Global Distribution | 16-02-0105 | PCE
| > > > > | EL-TH0011 | [EL-TH0011] Semitec GT2 Thermistor (100kOhm type) Leads with no connectors on end. | 1 | PCE |  | Reprapdiscount / PLUG IT LTD |  | Reprapdiscount / PLUG IT LTD | Semitec104gt2 Thermistor | PCE
| > > > | HD-BT0104 | [HD-BT0104] M3 x 8 Bolt, BHCS, SST | 1 | PCE |  |  | MB2510008A20000 | Fastenal | MB2510008A20000 | PCE
| > > > | HD-BT0172 | [HD-BT0172] M3 x 4 Setscrew (Heater Cartridge Set Screw) | 1 | PCE |  | Reprapdiscount / PLUG IT LTD |  | Reprapdiscount / PLUG IT LTD | M3x4 Setscrew | pkg, 2
| > > > | HD-MS0230 | [HD-MS0230] Black Class 12.9 Socket Head Cap Screw, Alloy Steel, M2 Thread, 6mm Length, 0.4mm Pitch | 1 | PCE |  |  | 0134596 | Fastenal | 0134596 | PCE
| > > > | PP-MP0133 | [PP-MP0133] Hexagon Heatsink for 3mm Filament | 1 | PCE |  | Reprapdiscount / PLUG IT LTD |  | Reprapdiscount / PLUG IT LTD | Hexagon AO Body | PCE
| > > > | PP-MP0134 | [PP-MP0134] Hexagon Heater Block with Holes for Retention Plate and Hexagon Logo Laser Etched on Front | 1 | PCE |  | Reprapdiscount / PLUG IT LTD |  | Reprapdiscount / PLUG IT LTD | Hexagon AO Block | PCE
| > > > | PP-MP0136 | [PP-MP0136] Thermistor Retention Plate | 1 | PCE |  | Reprapdiscount / PLUG IT LTD |  | Reprapdiscount / PLUG IT LTD | Hexagon AO Retention Plate | PCE
| > > > | PP-MP0139 | [PP-MP0139] 0.6mm Nozzle for 3mm Filament | 1 | PCE |  | Reprapdiscount / PLUG IT LTD |  | Reprapdiscount / PLUG IT LTD | Nozzle 0.6mm | PCE
| > > | AS-CB0021 | [AS-CB0021] NEMA17 Half Height Stepper Motor-130mm Leads Harness | 2 | PCE
| > > > | EL-MS0205 | [EL-MS0205] Molex-CONN TERM MALE 22-24AWG TIN - Reels of 20K | 4 | PCE |  | Molex | 16-02-0107 | TTI Global Distribution | 16-02-0107 | PCE
| > > > | EL-MS0247 | [EL-MS0247] Heat Shrink Tubing – 0.19-0.09 – Black, 100' | 110 | mm |  | 3M | 88-01870 | Electronics Distributors Corp. | 88-01870 | PCE, 100'
| > > > | EL-MS0251 | [EL-MS0251] CONN HOUSING 16POS .100 DUAL | 1 | PCE |  | Molex | 22552161 | TTI Global Distribution | 22552161 | PCE
| > > > | EL-MT0017 | [EL-MT0017] Half Height NEMA 17 Stepper Motor | 1 | PCE |  |  |  | Changzhou FTX Motors Co., Ltd. | SY42STH33-1504A | PCE
| > > | AS-CB0003 | [AS-CB0003] Zero Sense 220mm Harness | 1 | PCE
| > > > | EL-MS0141 | [EL-MS0141] Term Ring Non Ins 26-22AWG #4 Order Bulk Only | 1 | PCE |  | Panduit | P22-4R-M | TTI Global Distribution | P22-4R-M | PCE
| > > > | EL-MS0205 | [EL-MS0205] Molex-CONN TERM MALE 22-24AWG TIN - Reels of 20K | 1 | PCE |  | Molex | 16-02-0107 | TTI Global Distribution | 16-02-0107 | PCE
| > > > | EL-WR0040 | [EL-WR0040] Wire - Single Conductor 20AWG SOLID PTFE, RED | 220 | mm |  | Thermax | M16878/4BGA-2 | Hardware Speciality |  | ft, 500
| > > | EL-FA0030 | [EL-FA0030] Dual Microblower-250mm | 1 | PCE
| > > > | EL-FA0020 | [EL-FA0020] RFB2008 Micro Blower with 30awg wire that is 250mm long | 2 | PCE |  |  |  | Pelonis Technologies, Inc. | RFB2008 | PCE
| > > > | EL-MS0205 | [EL-MS0205] Molex-CONN TERM MALE 22-24AWG TIN - Reels of 20K | 2 | PCE |  | Molex | 16-02-0107 | TTI Global Distribution | 16-02-0107 | PCE
| > > > | EL-WR0103 | [EL-WR0103] 24AWG Stranded – Red | 180 | mm |  |  |  | Allcable | HU1569247RD | ft, 1000
| > > > | EL-WR0105 | [EL-WR0105] 24AWG Stranded – Black | 180 | mm |  |  |  | Allcable | HU1569247BK | ft, 1000
| > > > | EL-MS0416 | [EL-MS0416] Solder Sleeve B155-9002, Clear 0.105" one step | 2 | PCE |  | TE Connectivity | B-155-9002 | TTI Global Distribution | B-155-9002 | PCE
| > > | PP-GP0060 | [PP-GP0060] Extruder Washer v3.0, Taz | 2 | PCE
| > > > | RM-AB0105 | [RM-AB0105] Chroma Strand ABS Filament, Black 2.85mm, 5 lb reel | 0.2 | g |  |  |  | Chroma Strand Labs, LLC |  | Reel, 5lb
| > > | PP-GP0062 | [PP-GP0062] Herringbone Small Gear, Taz | 1 | PCE
| > > > | RM-AB0105 | [RM-AB0105] Chroma Strand ABS Filament, Black 2.85mm, 5 lb reel | 3.49 | g |  |  |  | Chroma Strand Labs, LLC |  | Reel, 5lb
| > > | PP-GP0091 | [PP-GP0091] Extruder Latch v2.1 | 1 | PCE
| > > > | RM-AB0105 | [RM-AB0105] Chroma Strand ABS Filament, Black 2.85mm, 5 lb reel | 2.46 | g |  |  |  | Chroma Strand Labs, LLC |  | Reel, 5lb
| > > | PP-GP0186 | [PP-GP0186] extruder body hex black v1.4.1 | 1 | PCE
| > > > | RM-AB0105 | [RM-AB0105] Chroma Strand ABS Filament, Black 2.85mm, 5 lb reel | 32.82 | g |  |  |  | Chroma Strand Labs, LLC |  | Reel, 5lb
| > > | PP-GP0192 | [PP-GP0192] Herringbone Small Gear v1.1, Lulzbot green | 1 | PCE
| > > > | RM-AB0104 | [RM-AB0104] Chroma Strand ABS Filament, Lulzbot Green 2.85mm, 5 lb reel | 3.47 | g |  | Chroma Strand Labs, LLC |  | Chroma Strand Labs, LLC |  | Reel, 5lb
| > > | PP-GP0199 | [PP-GP0199] 40mm fan duct for dual v0.3 | 2 | PCE
| > > > | RM-AB0105 | [RM-AB0105] Chroma Strand ABS Filament, Black 2.85mm, 5 lb reel | 8.61 | g |  |  |  | Chroma Strand Labs, LLC |  | Reel, 5lb
| > > | EL-MS0073 | [EL-MS0073] Tubing Corrugated Loom .25", Black, 3200' Box | 250 | mm |  |  | 88-00011 | Electronics Distributors Corp. | 88-00011 | ft, 100
| > > | HD-BT0007 | [HD-BT0007] M3 x 20 Bolt, SHCS Black-oxide | 4 | PCE |  |  |  | Fastenal | 39507 | PCE
| > > | HD-BT0012 | [HD-BT0012] M3 Set Screw (Grub Screw) | 2 | PCE |  |  | 40818 | Fastenal | 40818 | PCE
| > > | HD-BT0039 | [HD-BT0039] Metric Class 12.9 Socket Head Cap Screw, Alloy Steel, M3 Thread, 12MM Length, 0.50MM Pitch | 6 | PCE |  |  | 39505 | Fastenal | 39505 | PCE
| > > | HD-BT0046 | [HD-BT0046] Metric Class 12.9 Socket Head Cap Screw, Alloy Steel, M4 thread, 16MM length, 0.70MM Pitch | 4 | PCE |  |  |  | Fastenal | 39526 | PCE
| > > | HD-BT0104 | [HD-BT0104] M3 x 8 Bolt, BHCS, SST | 1 | PCE |  |  | MB2510008A20000 | Fastenal | MB2510008A20000 | PCE
| > > | HD-MS0027 | [HD-MS0027] Extruder Comp Spring - Music Wire, Extruder, 6mm OD, 0.8mm WD, 9.7mm FL | 2 | PCE |  |  | C02400320380M | Associated Spring | C0240-032-0380-M | PCE
| > > | HD-MS0282 | [HD-MS0282] 608-2RS ABEC3/C3 Rubber Sealed Bearing - BLACK | 4 | PCE |  | JSB Great Bearings | 608-2RS ABEC3/C3 | JSB Great Bearings | 608-2RS ABEC3/C3 | PCE
| > > | HD-NT0002 | [HD-NT0002] M8 Nyloc Nut, Zinc Plated | 2 | PCE |  |  | 40163 | Fastenal | 40163 | PCE
| > > | HD-NT0004 | [HD-NT0004] M3 Nut, Steel, Zinc Plated | 4 | PCE |  |  | 40302 | Fastenal | 40302 | PCE
| > > | HD-NT0011 | [HD-NT0011] M4 Nut, Steel, Zinc Plated | 6 | PCE |  |  | 40303 | Fastenal | 40303 | PCE
| > > | HD-WA0005 | [HD-WA0005] M4 Washer, Steel, Zinc Plated | 2 | PCE |  |  | 40353 | Fastenal | 40353 | PCE
| > > | HD-WA0006 | [HD-WA0006] M8 Washer, Steel, Zinc Plated | 6 | PCE |  |  |  | Fastenal | 40357 | PCE
| > > | HD-WA0001 | [HD-WA0001] M3 Washer, Steel, Zinc Plated | 11 | PCE |  |  | 40352 | Fastenal | 40352 | PCE
| > > | HD-WA0008 | [HD-WA0008] Metric Spring Steel Shim - DIN 988 0.5mm Thick, 8mm ID, 14mm OD | 2 | PCE |  |  | 11511045 | Fastenal | 11511045 | PCE
| > > | HD-WA0009 | [HD-WA0009] Metric Spring Steel Shim - DIN 988 1.0mm Thick, 8mm ID, 14mm OD | 2 | PCE |  |  | 11511046 | Fastenal | 11511046 | PCE
| > > | HD-MS0058 | [HD-MS0058] Wire Tie, 8" Black, pk 1000 | 6 | PCE |  |  | APU-08-18-0-M | Electronics Distributors Corp. | 17-01125 | pkg, 1000
| > > | HD-BT0041 | [HD-BT0041] Metric Class 12.9 Socket Head Cap Screw Alloy Steel, M3 Thread, 25mm Length, 0.50mm Pitch | 1 | PCE |  |  | 39508 | Fastenal | 39508 | PCE
| > | AS-PR0012 | [AS-PR0012] TAZ6, Spool Arm with Bushing Assembly | 1 | PCE
| > > | PP-GP0217 | [PP-GP0217] Spool Arm v0.2 | 1 | PCE
| > > > | RM-AB0105 | [RM-AB0105] Chroma Strand ABS Filament, Black 2.85mm, 5 lb reel | 20.64 | g |  |  |  | Chroma Strand Labs, LLC |  | Reel, 5lb
| > > | HD-MS0062 | [HD-MS0062] Metric Aluminum Unthreaded Spacer, 8MM OD, 8MM Length, M5 Screw Size | 1 | PCE |  |  | 11485208 | Fastenal | 11485208 | PCE
| > | AS-PR0082 | [AS-PR0082] Feed Tube Assembly, v3.0 | 1 | PCE
| > > | PP-GP0219 | [PP-GP0219] Feed tube spinner v3.0 | 1 | PCE
| > > > | RM-AB0105 | [RM-AB0105] Chroma Strand ABS Filament, Black 2.85mm, 5 lb reel | 5.45 | g |  |  |  | Chroma Strand Labs, LLC |  | Reel, 5lb
| > > | HD-MS0058 | [HD-MS0058] Wire Tie, 8" Black, pk 1000 | 1 | PCE |  |  | APU-08-18-0-M | Electronics Distributors Corp. | 17-01125 | pkg, 1000
| > > | HD-TB0007 | [HD-TB0007] Feed Tube, 0.187 ID X .250 OD NAT PTFE Tube | 850 | mm |  | Zeus | 15798 | Professional Plastics | 0.187 ID X .250 OD NAT PTFE TUBE | ft, 500
| > | AS-PK0004 | [AS-PK0004] FlexyDually_v2, Accessories | 1 | PCE
| > > | PP-GP0203 | [PP-GP0203] T-nut holding jig, Dual Extruder 2.0 | 1 | PCE
| > > > | RM-AB0104 | [RM-AB0104] Chroma Strand ABS Filament, Lulzbot Green 2.85mm, 5 lb reel | 2.67 | g |  | Chroma Strand Labs, LLC |  | Chroma Strand Labs, LLC |  | Reel, 5lb
| > > | EL-WR0127 | [EL-WR0127] Hook-up Wire 26AWG SOLID PTFE, WHT | 150 | mm |  | Alpha Wire | 2843/1 WH005 | Allcable | 2843/1 WH005 | ft, 100
| > > | HD-BT0049 | [HD-BT0049] Metric Class 12.9 Socket Head Cap Screw, Alloy Steel, M5 thread, 14MM length, 0.80MM pitch | 1 | PCE |  |  | 1139539 | Fastenal | 1139539 | PCE
| > > | HD-BT0073 | [HD-BT0073] Class 10.9 Stl Button Head Socket Cap Screw M5 Size, 10 Mm Length, .8 Mm Pitch | 1 | PCE |  |  |  | Fastenal | 1139905 | PCE
| > > | HD-BT0119 | [HD-BT0119] Black Alloy Steel Flat-Head Socket Cap Screw, Class 10.9, M3 Size, 8mm Length, .50mm Pitch | 4 | PCE |  |  |  | Fastenal | 40922 | PCE
| > > | HD-MS0058 | [HD-MS0058] Wire Tie, 8" Black, pk 1000 | 7 | PCE |  |  | APU-08-18-0-M | Electronics Distributors Corp. | 17-01125 | pkg, 1000
| > > | HD-NT0044 | [HD-NT0044] Post assembly M5 T-nut | 1 | PCE |  | Misumi USA | HNTAP5-5 | Misumi USA | HNTAP5-5 | PCE
| > > | HD-WA0007 | [HD-WA0007] M5 Washer, Steel, Zinc Plated | 1 | PCE |  |  | 1140354 | Fastenal | 1140354 | PCE
| > > | PP-MP0085 | [PP-MP0085] Bed finger, Dual | 4 | PCE |  |  |  | MBK Machine Corp. (S&DC CORP) |  | PCE
| > > | TL-CS0117 | [TL-CS0117] Elmer's Glue Sticks, .77oz | 1 | PCE |  |  |  | Amazon | B000U6FJQE | PCE
| > | DC-LB0104 | [DC-LB0104] Tool Head Wiring Connector Alignment Label | 3 | PCE |  |  |  | Sticker Giant |  | PCE
| > | DC-LB0114 | [DC-LB0114] LulzBot Logo Hologram Tamper-Evident Sticker | 1 | PCE |  |  |  | Integraf |  | PCE
| > | DC-LB0116 | [DC-LB0116] FlexyDually Tool Head Packaging Sleeve | 1 | PCE |  |  |  | Preferred Packaging Products, Inc. |  | PCE
| > | DC-MS0054 | [DC-MS0054] Firmware Update Warning Cards | 1 | PCE |  |  |  | THE PRINT SHOP OF LOVELAND LLC (FORMERLY LIGHT SPEED COLOR) |  | PCE
| > | DC-MS0060 | [DC-MS0060] CONGRATULATIONS!- Accessory Instruction Card | 1 | PCE |  |  |  | THE PRINT SHOP OF LOVELAND LLC (FORMERLY LIGHT SPEED COLOR) |  | PCE
| > | EL-HR0060 | [EL-HR0060] TAZ Extruder Extension v3.0 | 1 | PCE |  |  |  | CCX Corp. | THT-9-427-10 | PCE
| > | HD-MS0375 | [HD-MS0375] ESD Foam 1.06" x .6" x .3" - Extruder Pin Insertion | 3 | PCE |  |  |  | Preferred Packaging Products, Inc. | 04075 | PCE
| > | RM-AB0105 | [RM-AB0105] Chroma Strand ABS Filament, Black 2.85mm, 5 lb reel | 14 | g |  |  |  | Chroma Strand Labs, LLC |  | Reel, 5lb
| > | RM-TE0027 | [RM-TE0027] LulzBot Green NinjaFlex TPE Filament, 3mm. 0.75kg Fenner Drives | 0.021 | Reel, 0.75kg |  |  |  | Fenner Drives | 3D3261290A | Reel, 0.75kg
| > | SH-BX0071 | [SH-BX0071] Tool Head Outer Carton 7-7/8 x 6-15/16 x 7-11/16 32 ECT B White Die Cut Carton | 1 | PCE |  | Preferred Packaging Products, Inc. |  | Preferred Packaging Products, Inc. |  | PCE
| > | SH-BX0072 | [SH-BX0072] Tool Head Inner Carton 6-15/16 x 6-9/16 x 1-5/8 32 ECT B White Die Cut Carton | 1 | PCE |  | Preferred Packaging Products, Inc. |  | Preferred Packaging Products, Inc. |  | PCE
| > | SH-PA0043 | [SH-PA0043] Korrvu US29803N00 Retention Pack (Holds all Print Heads) | 1 | PCE |  |  |  | Preferred Packaging Products, Inc. |  | PCE
| > | SH-PA0051 | [SH-PA0051] Mailing Labels - Clear Acetate, 2" | 5 | PCE |  | Uline | S-5504 | Uline | S-5504 | pkg, 1000