## Sheet1
AO-Hex Printhead v0.1
part | qty | Notes | AO Part No
Hextruder Block (body) | 1 | new
Herringbone small gear | 1 | Red
Herringbone large gear | 1 | Red
Reloaded bearing washer | 1 |  | PP-GP0060
Hobbed Bolt M8x50 26mm offset | 1 |  | HD-BT0108
Extruder latch | 1 | Red
Extruder idler block | 1 |  | PP-GP0059
Motor wires -2 | 1 |  | EL-HR0016-2
8mm smooth rod x 18-19mm, Stainless Steel | 1 |  | HD-RD0004
608 Bearing | 3 | needs to be sealed type | HD-MS0013
Extruder comp spring – music wire | 2 |  | HD-MS0027
M3 set screw | 1 |  | HD-BT0012
M3x12mm SCHS | 4 |  | HD-BT0039
M3x25 SCHS | 1 |  | HD-BT0041
M3 washer | 5 |  | HD-WA0001
M3 Nut | 2 |  | HD-NT0004
M4x55 SCHS | 2 |  | HD-BT0052
Black plastic thumbscrew for M4 | 2 |  | HD-MS0031
M4 Nut, Zinc Plated Steel | 2 |  | HD-NT0011
M4 Washer | 4 |  | HD-WA0005
M8 Nyloc Nut | 1 |  | HD-NT0002
M8 Washer, zinc plated steel | 3 |  | HD-WA0006
M8 Shim Washer, 0.5mm | 1 |  | HD-WA0008
M8 Shim Washer, 1.0mm | 1 |  | HD-WA0009
Hextruder Mount, TAZ | 1 | new
Brass M3 heatset inserts | 4 |  | HD-MS0030
M4 Nut, Zinc Plated Steel | 2 |  | HD-NT0011
M4 washer | 2 |  | HD-WA0005
M4x20 SCHS | 2 |  | HD-BT0010
Label, Extruder E-step Number | 1 |  | DC-LB0017
Extruder Fan Mount v1.0, TAZ | 1 |  | PP-GP0153
Brass M3 heatset inserts | 4 |  | HD-MS0030
12 or 24V DC fan, 40x40x10 | 1 |  | 2 PN's
Male pin, 24-30AWG tin crimp | 2 |  | EL-MS0058
Male 2 pin connector housing | 1 |  | PP-MP0059
M3 washer | 2 |  | HD-WA0001
M3x12mm SCHS | 6 |  | HD-BT0039
AO-Hex hotend kit | 1
micro blower | 1
M2 heatset insert | 1 |  | PP-MP0066
M2x6 SCHS | 1
Shipping Materials
Harness
24AWG Stranded – Red | 1000 | mm | EL-WR0103 | Digikey | C2015R-1000-ND
24AWG Stranded – Black | 1000 | mm | EL-WR0105 | Digikey | C2015B-1000-ND
14-POS, free hanging | 1 |  | EL-MS0131 | Digikey | A1358-ND
20-24 AWG Tin Pin for Plug | 2 |  | EL-MS0123 | Digikey | A31991TR-ND
Cable Clamp for 14-Pos; 0.453” opening | 1 |  | EL-MS0129 | Digikey | A32516-ND
CONN TERM FEMALE 22-24AWG TIN | 2 |  | EL-MS0059 | Digikey | WM2510-ND | Molex Inc. | 16-02-0102
CONN HOUSING 2POS .100 W/LATCH | 1 |  | PC-CN0001 | Digikey | WM2900-ND
Tubing, Corrugated Loom .25" | 960 | mm (red?) | EL-MS0073 | McMaster-Carr Supply Company | 7840K31 | Panduit | CLT25F-C20

## BOM
Kanyu BOM
Category | AO Part # | Description | Manufacturer | Manufacturer PN | Distributor | Distributor SKU | Qty Per | UOM | Price Per Unit | Price Total | Qty to Order | PO | PO Date | Expected Date | Notes | Alternates
500
Printed Part | PP-GP0200 | flexystruder body 2.0, for hexagon, lulzbot green |  |  | Aleph Objects Inc. |  | 1 | ea | 4.01 | 4.01 | 500
Printed Part | PP-GP0061 | herringbone_large_gear, Black |  |  | Aleph Objects Inc. |  | 1 | ea | 0.34 | 0.34 | 500
Printed Part | PP-GP0062 | herringbone_small_gear, Black |  |  | Aleph Objects Inc. |  | 1 | ea | 2.34 | 2.34 | 500
Printed Part | PP-GP0060 | Wade Reloaded Bearing Washer |  |  | Aleph Objects Inc. |  | 1 | ea | 0.02 | 0.02 | 500
Printed Part | PP-GP0202 | Extruder Mount for Hex v1.0, TAZ, lulzbot green |  |  | Aleph Objects Inc. |  | 1 | ea | 2.88 | 2.88 | 500 |  |  |  | price form ERP for standard extruder mount
Printed Part | PP-GP0153 | Extruder Fan Mount v1.0, TAZ |  |  | Aleph Objects Inc. |  | 1 | ea | 1.12 | 1.12 | 500
Electronic | EL-MS0251 | CONN HOUSING 16POS .100 DUAL | Molex |  | Heilind | WM2525-ND | 1 | ea | 0.526 | 0.526 | 500 | PO08450 | 2015-07-20 | 2015-08-11 | Received 13,000
Electronic | EL-MS0205 | CONN TERM MALE 22-24AWG TIN | Molex |  | Heilind | WM2517TR-ND | 9 | ea | 0.13 | 1.17 | 4500 | PO08450 | 2015-07-20 | 2015-08-11 | Received 13,000
Electronic | EL-MS0212 | CONN PIN 24-30AWG CRIMP TIN | Molex | 16-02-0108 | TTI | MOL16-02-0108 | 4 | ea | 0.08109 | 0.32436 | 2000 | PO08448 | 2015-08-27 | 2015-09-15 | This comes in BULK
Electronic | EL-WR0127 | Hook-up Wire 26AWG SOLID PTFE, WHT | Mouser | 602-2843/1-100-01 | Mouser | 602-2843/1-100-01 | 150 | mm | 0.00027188 | 0.040782 | 75000 | PO08575 | 2015-07-15 | 2015-07-28 | 300'
Electronic | EL-FA0011 | FAN,24VDC,Sleeve,5.75CFM,40X40X10MM,60mA 6000RPM,1.44W,280MM LEADS,CE/RoHS |  |  | Kysan | TF4010-24H-S | 1 | ea | 1.45 | 1.45 | 500 | PO08435 | 2015-07-06 | 2015-08-11 | Received 4,000
Mechanical | HD-BT0108 | Hobbed Bolt M8x50 26mm offset |  |  | Quatro |  | 1 | ea | 4.99 | 4.99 | 500 | PO07504/07897 | 2015-06-08 | See Note | Scheduled delivery of 1,000 per month
Electronic | TL-CS0083 | EMI/RFI-Shield Heat-Shrink Tubing 3/16" ID Before, 3/32" ID After, 48" L, Black |  |  | Allcable | 7937K31 | 45 | mm | 0.014698 | 0.66142 | 22500 | PO08449 | 2015-07-09 | 2015-07-29 | Received 25 x 4ft
Electronic | TL-CS0129 | Interference-Shielding Heat-Shrink Tubing, 3/8" ID Before, 3/16" ID After, 48" Long, Black |  |  | Allcable | 7937K33 | 35 | mm | 0.02664 | 0.93241 | 17500 | see note |  |  | We have a surplus
Electronic | EL-FA0020 | RFB2008 Micro Blower, 30 AWG wire 250mm long |  |  | Pelonis |  | 1 | ea | 6.54 | 6.54 | 500 | PO08436 | 2015-07-06 | 2015-07-31 | ordered for Juniperbush, extruder,retail
Hardware | HE-SH0041 | Hexagon Hotend, Lulzbot Edition, 3.0mm Filament, 0.6mm nozzle |  |  | Reprapdiscount | HE-SH0041 | 1 | ea | 23 | 23 | 500 | PO08543 | 2015-07-17 | 2015-09-22
Electronic | EL-MT0001 | NEMA 17 Stepper Motors |  |  | Changzhou FTX | SY42STH47-1504A | 1 | ea | 7.5 | 7.5 | 500 | PO08324 | 2015-06-29 | 2015-09-09 | changed from PO08066 to PO08324 (costing change)
Hardware | HD-BT0012 | M3 set screw |  |  | Fastenal |  | 1 | ea | 0.018 | 0.018 | 500 | PO08339 | 2015-07-22 | 2015-08-27 | received
Hardware | HD-BT0104 | M3 x 8 Bolt, BHCS, SST |  |  | Fastenal | 92095A181 | 2 | ea | 0.0882 | 0.1764 | 1000 | PO08339 | 2015-07-22 | 2015-08-27 | Received compatability add on
Hardware | HD-BT0039 | M3 x 12 Bolt, SHCS Black-Oxide |  |  | Fastenal |  | 9 | ea | 0.016 | 0.144 | 4500 | PO08339 | 2015-07-22 | 2015-08-27 | received
Hardware | HD-WA0001 | M3 Washer, Steel, Zinc Plated |  |  | Fastenal |  | 5 | ea | 0.016 | 0.08 | 2500 | PO08339 | 2015-07-22 | 2015-08-27 | received
Hardware | HD-NT0004 | M3 Nut, Zinc Plated |  |  | Fastenal |  | 1 | ea | 0.0092 | 0.0092 | 500 | PO08339 | 2015-07-22 | 2015-08-27 | received
Hardware | HD-NT0011 | M4 Nut,Zinc-Plated Steel |  |  | Fastenal |  | 2 | ea | 0.0046 | 0.0092 | 1000 | PO08339 | 2015-07-22 | 2015-08-27 | received
Hardware | HD-WA0005 | M4 Washer |  |  | Fastenal |  | 2 | ea | 0.0027 | 0.0054 | 1000 | PO08339 | 2015-07-22 | 2015-08-27 | received
Hardware | HD-NT0002 | M8 Nyloc Nut, Zinc Plated |  |  | Fastenal |  | 1 | ea | 0.0321 | 0.0321 | 500 | PO08339 | 2015-07-22 | 2015-08-27 | received
Hardware | HD-WA0006 | M8 Washer, Steel, Zinc Plated |  |  | Fastenal |  | 3 | ea | 0.0152 | 0.0456 | 1500 | PO08409 | 2015-07-22 | 2015-08-13 | received
Hardware | HD-WA0008 | Metric Spring Steel Shim - DIN 988 0.5mm Thick, 8mm ID, 14mm OD |  |  | Fastenal |  | 1 | ea | 0.05 | 0.05 | 500 | PO08409 | 2015-07-22 | 2015-08-13 | received
Hardware | HD-WA0009 | Metric Spring Steel Shim - DIN 988 1.0mm Thick, 8mm ID, 14mm OD |  |  | Fastenal |  | 1 | ea | 0.06 | 0.06 | 500 | PO08409 | 2015-07-22 | 2015-08-13 | received
Hardware | HD-MS0030 | M3-.5 3.8mm Heatset Insert |  |  | Fastenal |  | 6 | ea | 0.036 | 0.216 | 3000 | PO08576 | 2015-07-21 | 2015-08-10 | received
Hardware | HD-BT0010 | M4 x 20 Bolt, SHCS Black-Oxide |  |  | Fastenal |  | 2 | ea | 0.1376 | 0.2752 | 1000 | PO08888 | 2015-08-05 | 2015-08-07 | received
Hardware | PP-MP0066 | Metric Brass Heat-Set Insert for Plastics, Tapered, M2-.4 Internal Thread, 2.9MM Length |  |  | Fastenal |  | 1 | ea | 0.0888 | 0.0888 | 500 | PO08576 | 2015-07-21 | 2015-08-10 | 4-6 week lead time on these
Hardware | HD-MS0230 | M2 x 6 SHCS, Black-Oxide |  |  | Fastenal |  | 1 | ea | 0.00282 | 0.00282 | 500 | PO08339 | 2015-07-15 | 2015-08-27 | Received 4,000
Hardware | HD-MS0058 | Wire Tie, 8" |  | 63126 | Electronics Distributors Corporation |  | 1 | ea | 0.022 | 0.022 | 500 | PO8459 | 2015-07-08 | 2015-09-15 | Received 80,000
Consumable | TL-CS0116 | Saunders UHU Glue Stick, 0.74 oz., White |  |  | Amazon | 99649 | 1 | ea | 1.885 | 1.885 | 500 | PO10492 | 2015-11-06 | 2015-11-13 | Ordered 11/6/15
Consumable | TL-CS0040 | Extreme-Temperature Pipe Sealant & Threadlocker, 4 oz bottle, blue |  |  | Mcmaster | 7604A55 | 0.5 | g | 0.066465 | 0.033232 | 250 | PO08419 | 2015-07-02 |  | received and returned because of shelve life date will order as needed Bob will let us know
Hardware | HD-TB0006 | PTFE tube, 1/4” OD x 1/8” ID, for fabrication |  |  | Mcmaster | 8547K23 | 50 | mm | 0.01053 | 0.52652 | 25000 | PO08594 | 2015-07-20 | 2015-07-21 | 165 ft 1' lengths
Electronic | EL-MS0210 | CONN RING UNINS 15-20AWG #M3 |  | 160344-2 | Digikey | A107160CT-ND | 1 | ea | 0.09 | 0.09 | 500 | PO08904 |  |  | cancelled PO we have 15 k in house (toni)
Electronic | EL-WR0040 | Wire - Single Conductor 20AWG SOLID PTFE, RED |  |  | Mouser | 602-2856/1-100-03 | 200 | mm | 0.0038845 | 0.7769 | 100000 | PO08906 | 2015-08-06 | 2015-08-10 | received
Hardware | HD-WA0035 | Metric 18-8 Stainless Steel External Serrated Lock Washer, M3 Screw Size, 6mm OD, 0.4mm min Thick |  | 11511313 | Fastenal | 91120A120 | 1 | ea | 0.0195 | 0.0195 | 500 | PO08905 | 2015-08-06 | 2015-08-21 | received
Mechanical | HD-MS0282 | 608-2RS ABEC3/C3 Rubber Sealed Bearing – BLACK |  |  | JSB | 608-2RS ABEC3/C3 | 2 | ea | 0.42 | 0.84 | 1000 | PO08422 | 2015-06-24 | 2015-08-24 | Received 10,000 total (extruder BOMs)
0
Shipping | SH-PG0059 | Mailers, Indestructo, 7 x 5 x 4 |  |  | Uline | S-971 | 1 | ea | 0.76 | 0.76 | 500 | PO09761 | 2015-09-25 | 2015-09-29 | received
Shipping | SH-PA0019 | Bubble 1/8x48x750 perf 12" slit 2-24" rolls |  |  | Shipper Supply |  | 1 | sheet | 0.152 | 0.152 | 500 |  |  |  | not ordering recycling foam from packaging of sheet metal
Shipping | SH-PG0002 | 3 x 4" 2 Mil Reclosable Polypropylene Bags |  |  | Uline | S-1296 | 1 | ea | 0.036 | 0.036 | 500 | PO09888 | 2015-10-07 | 2015-10-16
| SH-PA0039 | Roll of 48"x1/4" Thick Foam, Split at 12" - 225 feet Per Roll |  |  | Shipper Supply |  | 0.0011111 | ea |  |  | 0.55556 |  |  |  | not ordering recycling foam from packaging of sheet metal
Label | DC-LB0068 | Label, LulzBot TAZ Flexystruder Tool Head v2c, 0.6 Nozzle, Front |  |  | Sticker Giant |  | 1 | ea | 0.226 | 0.226 | 500 | PO09955 | 2015-10-07 | 2015-10-13 | Proofs approved will ship 2 business days ETA 10/13
Label | DC-LB0069 | Label, LulzBot TAZ Flexystruder Tool Head v2c, 0.6 Nozzle, Back |  |  | Sticker Giant |  | 1 | ea | 0.226 | 0.226 | 500 | PO09955 | 2015-10-07 | 2015-10-13 | Proofs approved will ship 2 business days ETA 10/13
Sample | RM-TE0027 | LulzBot Green NinjaFlex TPE Filament, 3mm. 0.75kg |  |  | Fenner Drives |  | 0.02 | ea | 34.411 | 0.68822 |  | PO10199 |  |  | Received 12 reels
Label | DC-LB0082 | LulzBot TAZ Flexystruder v2 Serial Number Label |  |  |  |  | 1 | ea | [6 empty] | Steven will assign sequence of Part numbers
Documentation | DC-MS0047 | v2 Tool Head Instruction Card |  |  |  |  | 1 | ea | 0.08 | 0.08 |  | PO09941 | 2015-10-06 | 2015-10-09
65.4191
0
|  | needs approval | [7 empty] | 0
0
|  | Added after the 1st order – sent to Toni directly | [7 empty] | 0
0
0
0
0
0
0
0
0
0
0
0
0
0
0
0
0
0

## DO NOT USE Draft Sub-assemblies
Category | AO Part # | Description |  |  | Manufacturer |  | Qty Per | UOM | Price Per Unit | Price Total
Flexystruder V2 body w/ PTFE
Printed Part | PP-GP0200 | flexystruder body 2.0, for hexagon, lulzbot green |  |  | Aleph Objects Inc. |  | 1 | ea | 4.01 | 4.01
Hardware | HD-TB0006 | PTFE tube, 1/4” OD x 1/8” ID, for fabrication |  |  | Mcmaster |  | 50 | mm | 0.01053 | 0.52652
Herringbone large gear sub-assembly, black
Printed Part | PP-GP0061 | herringbone_large_gear, Black |  |  | Aleph Objects Inc. |  | 1 | ea | 0.34 | 0.34
Mechanical | HD-BT0108 | Hobbed Bolt M8x50 26mm offset |  |  | Quatro |  | 1 | ea | 4.99 | 4.99
Herringbone small gear sub-assembly, black
Printed Part | PP-GP0062 | herringbone_small_gear, Black |  |  | Aleph Objects Inc. |  | 1 | ea | 2.34 | 2.34
Hardware | HD-BT0012 | M3 set screw |  |  | Fastenal |  | 1 | ea | 0.018 | 0.018
Hardware | HD-NT0004 | M3 Nut, Zinc Plated |  |  | Fastenal |  | 1 | ea | 0.0092 | 0.0092
Flexystruder V2 extruder body sub-assembly
Flexystruder V2 body w/ PTFE
Herringbone large gear sub-assembly, black
Printed Part | PP-GP0060 | Wade Reloaded Bearing Washer |  |  | Aleph Objects Inc. |  | 1 | ea | 0.02 | 0.02
Mechanical | HD-MS0282 | 608-2RS ABEC3/C3 Rubber Sealed Bearing – BLACK |  |  | JSB |  | 2 | ea | 0.42 | 0.84
Hardware | HD-NT0002 | M8 Nyloc Nut, Zinc Plated |  |  | Fastenal |  | 1 | ea | 0.0321 | 0.0321
Hardware | HD-WA0006 | M8 Washer, Steel, Zinc Plated |  |  | Fastenal |  | 3 | ea | 0.0152 | 0.0456
Hardware | HD-WA0008 | Metric Spring Steel Shim - DIN 988 0.5mm Thick, 8mm ID, 14mm OD |  |  | Fastenal |  | 1 | ea | 0.05 | 0.05
Hardware | HD-WA0009 | Metric Spring Steel Shim - DIN 988 1.0mm Thick, 8mm ID, 14mm OD |  |  | Fastenal |  | 1 | ea | 0.06 | 0.06
Hardware | HD-NT0011 | M4 Nut,Zinc-Plated Steel |  |  | Fastenal |  | 2 | ea | 0.0046 | 0.0092
NEMA 17 sub-assembly, extruder
Electronic | EL-MT0001 | NEMA 17 Stepper Motors |  |  | Changzhou FTX | SY42STH47-1504A | 1 | ea | 7.5 | 7.5
Electronic | TL-CS0083 | EMI/RFI-Shield Heat-Shrink Tubing 3/16" ID Before, 3/32" ID After, 48" L, Black |  |  | Allcable | 7937K31 | 45 | mm | 0.014698 | 0.66142
Electronic | TL-CS0129 | Interference-Shielding Heat-Shrink Tubing, 3/8" ID Before, 3/16" ID After, 48" Long, Black |  |  | Allcable | 7937K33 | 35 | mm | 0.02664 | 0.93241
Electronic | EL-MS0212 | CONN PIN 24-30AWG CRIMP TIN | Molex | 16-02-0108 | TTI | MOL16-02-0108 | 4 | ea | 0.08109 | 0.32436
TAZ Toolhead V2, print fan sub-assembly
Printed Part | PP-GP0153 | Extruder Fan Mount v1.0, TAZ |  |  | Aleph Objects Inc. |  | 1 | ea | 1.12 | 1.12
Electronic | EL-FA0011 | FAN,24VDC,Sleeve,5.75CFM,40X40X10MM,60mA 6000RPM,1.44W,280MM LEADS,CE/RoHS |  |  | Kysan | TF4010-24H-S | 1 | ea | 1.45 | 1.45
Hardware | HD-MS0030 | M3-.5 3.8mm Heatset Insert |  |  | CEH |  | 4 | ea | 0.036 | 0.144
Hardware | HD-BT0039 | M3 x 12 Bolt, SHCS Black-Oxide |  |  | Fastenal |  | 4 | ea | 0.016 | 0.064
Electronic | EL-MS0205 | CONN TERM MALE 22-24AWG TIN | Molex |  | Heilind | WM2517TR-ND | 2 | ea | 0.13 | 0.26
Hotend V2, 3.0mm filament, 0.6mm nozzle, sub-assembly
Hardware | HE-SH0041 | Hexagon Hotend, Lulzbot Edition, 3.0mm Filament, 0.6mm nozzle |  |  | Reprapdiscount | HE-SH0041 | 1 | ea | 23 | 23
Electronic | EL-MS0205 | CONN TERM MALE 22-24AWG TIN | Molex |  | Heilind | WM2517TR-ND | 5 | ea | 0.13 | 0.65
Electronic | EL-MS0210 | CONN RING UNINS 15-20AWG #M3 |  | 160344-2 | Digikey | A107160CT-ND | 1 | ea | 0.09 | 0.09
Electronic | EL-WR0040 | Wire - Single Conductor 20AWG SOLID PTFE, RED |  |  | Mouser | 602-2856/1-100-03 | 200 | mm | 0.0038845 | 0.7769
Hardware | HD-WA0035 | Metric 18-8 Stainless Steel External Serrated Lock Washer, M3 Screw Size, 6mm OD, 0.4mm min Thick |  | 11511313 | Fastenal | 91120A120 | 1 | ea | 0.0195 | 0.0195
Consumable | TL-CS0040 | Extreme-Temperature Pipe Sealant & Threadlocker, 4 oz bottle, blue |  |  | Mcmaster | 7604A55 | 0.5 | g | 0.066465 | 0.033232
Extruder V2 microblower sub-assembly
Electronic | EL-FA0020 | RFB2008 Micro Blower, 30 AWG wire 250mm long |  |  | Pelonis |  | 1 | ea | 6.54 | 6.54
Electronic | EL-MS0212 | CONN PIN 24-30AWG CRIMP TIN | Molex | 16-02-0105 | TTI | MOL16-02-0108 | 2 | ea | 0.036 | 0.072
TAZ Flexystruder V2 extruder mount sub-assembly
Printed Part | PP-GP0202 | Extruder Mount for Hex v1.0, TAZ, lulzbot green |  |  | Aleph Objects Inc. |  | 1 | ea | 2.88 | 2.88
Hardware | HD-MS0030 | M3-.5 3.8mm Heatset Insert |  |  | Fastenal |  | 2 | ea | 0.036 | 0.072
Hardware | PP-MP0066 | Metric Brass Heat-Set Insert for Plastics, Tapered, M2-.4 Internal Thread, 2.9MM Length |  |  | Fastenal |  | 1 | ea | 0.0888 | 0.0888
TAZ Flexystruder V2 tool head final sub-assembly
Flexystruder V2 extruder body sub-assembly
Herringbone small gear sub-assembly, black
NEMA 17 sub-assembly, extruder
Toolhead V2, print fan sub-assembly
Hotend V2, 3.0mm filament, 0.6mm nozzle, sub-assembly
Extruder V2 microblower sub-assembly
Flexystruder V2 extruder mount sub-assembly
Electronic | EL-MS0251 | CONN HOUSING 16POS .100 DUAL | Molex |  | Heilind | WM2525-ND | 1 | ea | 0.526 | 0.526
Hardware | HD-BT0039 | M3 x 12 Bolt, SHCS Black-Oxide |  |  | Fastenal |  | 5 | ea | 0.016 | 0.08
Hardware | HD-WA0001 | M3 Washer, Steel, Zinc Plated |  |  | Fastenal |  | 5 | ea | 0.016 | 0.08
Hardware | HD-WA0005 | M4 Washer |  |  | Fastenal |  | 2 | ea | 0.0027 | 0.0054
Hardware | HD-BT0010 | M4 x 20 Bolt, SHCS Black-Oxide |  |  | Fastenal |  | 2 | ea | 0.1376 | 0.2752
Hardware | HD-MS0230 | M2 x 6 SHCS, Black-Oxide |  |  | Fastenal |  | 1 | ea | 0.00282 | 0.00282
Shipping | HD-MS0348 | ESD Foam 40mm x 20mm x 10mm - Extruder Pin Protector |  |  | Paqsource | 015-29146 | 1 | ea | 0.03 | 0.03
Hardware | HD-MS0058 | Wire Tie, 8" |  | 63126 | Electronics Distributors Corporation |  | 1 | ea | 0.022 | 0.022
Label | DC-LB0082 | LulzBot TAZ Flexystruder v2 Serial Number Label |  |  |  |  | 1 | ea
Flexystruder V2 accessory kit
Shipping | SH-PG0002 | 3 x 4" 2 Mil Reclosable Polypropylene Bags |  |  | Uline | S-1296 | 1 | ea | 0.036 | 0.036
Consumable | TL-CS0117 | Elmer's Glue Sticks, .77oz |  |  | Dick Blick Art Materials | 23810-1020 | 1 | ea | 1.3 | 1.3
Sample | RM-TE0027 | LulzBot Green NinjaFlex TPE Filament, 3mm. 0.75kg |  |  | Fenner Drives |  | 0.02 | ea | 34.411 | 0.68822
| KT-CP0090 | TAZ LulzBot TAZ Flexystruder Tool Head V2
Flexystruder V2 tool head final sub-assembly
Shipping | SH-PG0059 | Mailers, Indestructo, 7 x 5 x 4 |  |  | Uline | S-971 | 1 | ea | 0.76 | 0.76
Shipping | SH-PA0019 | Bubble 1/8x48x750 perf 12" slit 2-24" rolls |  |  | Shipper Supply |  | 1 | sheet | 0.152 | 0.152
| SH-PA0039 | Roll of 48"x1/4" Thick Foam, Split at 12" - 225 feet Per Roll |  |  | Shipper Supply |  | 0.0011111 | ea
Label | DC-LB0068 | Label, LulzBot TAZ Flexystruder Tool Head v2c, 0.6 Nozzle, Front |  |  | Sticker Giant |  | 1 | ea | 0.226 | 0.226
Label | DC-LB0069 | Label, LulzBot TAZ Flexystruder Tool Head v2c, 0.6 Nozzle, Back |  |  | Sticker Giant |  | 1 | ea | 0.226 | 0.226
Documentation | DC-MS0047 | v2 Tool Head Instruction Card |  |  |  |  | 1 | ea | 0.08 | 0.08
Flexystruder V2 accessory kit