## BoM Structure
BoM Name | Level | Product Reference | Product Name | Quantity | Unit of Measure | BoM Reference | Manufacturer | Manufacturer Ref. | Distributor | Distributor Ref. | Distr. UOM
LulzBot TAZ Flexystruder Tool Head V2 |  | KT-CP0090 | LulzBot TAZ Flexystruder Tool Head V2 | 1 | PCE
| > | AS-TH0045 | [AS-TH0045] TAZ, Flexystruder v2, Extruder Assembly | 1 | PCE
| > > | AS-PR0083 | [AS-PR0083] TAZ, Flexystruder Mount with Inserts Assembly | 1 | PCE
| > > > | PP-GP0202 | [PP-GP0202] Extruder Mount for Hex v1.0, TAZ, Lulzbot Green | 1 | PCE
| > > > > | RM-AB0104 | [RM-AB0104] Chroma Strand ABS Filament, Lulzbot Green 2.85mm, 5 lb reel | 61.83 | g |  | Chroma Strand Labs, LLC |  | Chroma Strand Labs, LLC |  | Reel, 5lb
| > > > | HD-MS0030 | [HD-MS0030] Metric Brass Heat-Set Insert for Plastics Tapered, M3-.5 Internal Thread, 3.8mm Length | 2 | PCE |  |  |  | Aero-Space Fasteners and Hardware (formerly Colorado Electronic Hardware) | PEM IUBB-M3-1 | PCE
| > > > | PP-MP0066 | [PP-MP0066] Metric Brass Heat-Set Insert for Plastics, Tapered, M2-.4 Internal Thread, 2.9MM Length | 1 | PCE |  |  |  | Aero-Space Fasteners and Hardware (formerly Colorado Electronic Hardware) | PEM ZZIUB-48213 | PCE
| > > | AS-TH0020 | [AS-TH0020] Large Herringbone Black Assembly | 1 | PCE
| > > > | PP-GP0061 | [PP-GP0061] Herringbone Large Gear, Taz, Black | 1 | PCE
| > > > > | RM-AB0105 | [RM-AB0105] Chroma Strand ABS Filament, Black 2.85mm, 5 lb reel | 22.7 | g |  |  |  | Chroma Strand Labs, LLC |  | Reel, 5lb
| > > > | HD-BT0108 | [HD-BT0108] Hobbed Bolt, M8 x 50mm Hex head, 26mm offset, Stainless Steel | 1 | PCE |  |  |  | Quattro Machining Services, Inc. |  | PCE
| > > | AS-TH0021 | [AS-TH0021] Flexystruder_v2, Extruder body with PTFE tube | 1 | PCE
| > > > | PP-GP0200 | [PP-GP0200] Flexystruder Body V2.0 - for hexagon, Green | 1 | PCE
| > > > > | RM-AB0104 | [RM-AB0104] Chroma Strand ABS Filament, Lulzbot Green 2.85mm, 5 lb reel | 44.55 | g |  | Chroma Strand Labs, LLC |  | Chroma Strand Labs, LLC |  | Reel, 5lb
| > > > | HD-TB0006 | [HD-TB0006] 8547K534 PTFE Tube, 1/4" OD, 1/8" ID, 1' Length | 65 | mm |  |  |  | McMaster-Carr | 8547K534 | foot(ft)
| > > | AS-HE0010 | [AS-HE0010] TAZ, Flexystruder, Hot End Assembly | 1 | PCE
| > > > | AS-CB0003 | [AS-CB0003] Zero Sense 220mm Harness | 1 | PCE
| > > > > | EL-MS0141 | [EL-MS0141] Term Ring Non Ins 26-22AWG #4 Order Bulk Only | 1 | PCE |  | Panduit | P22-4R-M | TTI Global Distribution | P22-4R-M | PCE
| > > > > | EL-MS0205 | [EL-MS0205] Molex-CONN TERM MALE 22-24AWG TIN - Reels of 20K | 1 | PCE |  | Molex | 16-02-0107 | TTI Global Distribution | 16-02-0107 | PCE
| > > > > | EL-WR0040 | [EL-WR0040] Wire - Single Conductor 20AWG SOLID PTFE, RED | 220 | mm |  | Thermax | M16878/4BGA-2 | Hardware Speciality |  | ft, 500
| > > > | AS-CB0019 | [AS-CB0019] Heater Cartridge 210mm Harness | 1 | PCE
| > > > > | EL-MS0205 | [EL-MS0205] Molex-CONN TERM MALE 22-24AWG TIN - Reels of 20K | 2 | PCE |  | Molex | 16-02-0107 | TTI Global Distribution | 16-02-0107 | PCE
| > > > > | EL-MS0377 | [EL-MS0377] 24V 30W Heater Cartridge, 23cm Leads (with no connectors on end) | 1 | PCE |  | Reprapdiscount / PLUG IT LTD |  | Reprapdiscount / PLUG IT LTD | HC24V | PCE
| > > > | AS-CB0022 | [AS-CB0022] Thermistor 235mm Harness | 1 | PCE
| > > > > | EL-MS0212 | [EL-MS0212] Molex-CONN PIN 24-30AWG Crimp Tin, 20,000 Unit Reel | 2 | PCE |  |  | 16-02-0105 | TTI Global Distribution | 16-02-0105 | PCE
| > > > > | EL-TH0011 | [EL-TH0011] Semitec GT2 Thermistor (100kOhm type) Leads with no connectors on end. | 1 | PCE |  | Reprapdiscount / PLUG IT LTD |  | Reprapdiscount / PLUG IT LTD | Semitec104gt2 Thermistor | PCE
| > > > | HD-BT0104 | [HD-BT0104] M3 x 8 Bolt, BHCS, SST | 2 | PCE |  |  | MB2510008A20000 | Fastenal | MB2510008A20000 | PCE
| > > > | HD-BT0172 | [HD-BT0172] M3 x 4 Setscrew (Heater Cartridge Set Screw) | 1 | PCE |  | Reprapdiscount / PLUG IT LTD |  | Reprapdiscount / PLUG IT LTD | M3x4 Setscrew | pkg, 2
| > > > | HD-MS0230 | [HD-MS0230] Black Class 12.9 Socket Head Cap Screw, Alloy Steel, M2 Thread, 6mm Length, 0.4mm Pitch | 1 | PCE |  |  | 0134596 | Fastenal | 0134596 | PCE
| > > > | HD-WA0035 | [HD-WA0035] Metric 18-8 Stainless Steel External Serrated Lock Washer, M3 Screw Size, 6mm OD, 0.4mm min Thick | 1 | PCE |  |  | 11511313 | Fastenal | 11511313 | PCE
| > > > | PP-MP0133 | [PP-MP0133] Hexagon Heatsink for 3mm Filament | 1 | PCE |  | Reprapdiscount / PLUG IT LTD |  | Reprapdiscount / PLUG IT LTD | Hexagon AO Body | PCE
| > > > | PP-MP0134 | [PP-MP0134] Hexagon Heater Block with Holes for Retention Plate and Hexagon Logo Laser Etched on Front | 1 | PCE |  | Reprapdiscount / PLUG IT LTD |  | Reprapdiscount / PLUG IT LTD | Hexagon AO Block | PCE
| > > > | PP-MP0136 | [PP-MP0136] Thermistor Retention Plate | 1 | PCE |  | Reprapdiscount / PLUG IT LTD |  | Reprapdiscount / PLUG IT LTD | Hexagon AO Retention Plate | PCE
| > > > | PP-MP0139 | [PP-MP0139] 0.6mm Nozzle for 3mm Filament | 1 | PCE |  | Reprapdiscount / PLUG IT LTD |  | Reprapdiscount / PLUG IT LTD | Nozzle 0.6mm | PCE
| > > | AS-CB0017 | [AS-CB0017] Microblower- 195mm | 1 | PCE
| > > > | EL-FA0020 | [EL-FA0020] RFB2008 Micro Blower with 30awg wire that is 250mm long | 1 | PCE |  |  |  | Pelonis Technologies, Inc. | RFB2008 | PCE
| > > > | EL-MS0212 | [EL-MS0212] Molex-CONN PIN 24-30AWG Crimp Tin, 20,000 Unit Reel | 2 | PCE |  |  | 16-02-0105 | TTI Global Distribution | 16-02-0105 | PCE
| > > | AS-CB0020 | [AS-CB0020] 40mm 24v Low Flow Fan-200mm Harness | 1 | PCE
| > > > | EL-FA0032 | [EL-FA0032] Pelonis FAN 24V 40mmx40mmx10mm Low flow | 1 | PCE |  |  | C4010L24BPLB1b-7 | Pelonis Technologies, Inc. | C4010L24BPLB1b-7 | PCE
| > > > | EL-MS0205 | [EL-MS0205] Molex-CONN TERM MALE 22-24AWG TIN - Reels of 20K | 2 | PCE |  | Molex | 16-02-0107 | TTI Global Distribution | 16-02-0107 | PCE
| > > | AS-CB0031 | [AS-CB0031] NEMA17 Stepper Motor-65mm Leads Harness | 1 | PCE
| > > > | EL-MS0205 | [EL-MS0205] Molex-CONN TERM MALE 22-24AWG TIN - Reels of 20K | 4 | PCE |  | Molex | 16-02-0107 | TTI Global Distribution | 16-02-0107 | PCE
| > > > | EL-MS0247 | [EL-MS0247] Heat Shrink Tubing – 0.19-0.09 – Black, 100' | 40 | mm |  | 3M | 88-01870 | Electronics Distributors Corp. | 88-01870 | PCE, 100'
| > > > | EL-MS0251 | [EL-MS0251] CONN HOUSING 16POS .100 DUAL | 1 | PCE |  | Molex | 22552161 | TTI Global Distribution | 22552161 | PCE
| > > > | EL-MT0001 | [EL-MT0001] NEMA 17 Stepper Motors | 1 | PCE |  |  |  | MJM Sales | 17H185H-150-4A | PCE
| > > | PP-GP0062 | [PP-GP0062] Herringbone Small Gear, Taz | 1 | PCE
| > > > | RM-AB0105 | [RM-AB0105] Chroma Strand ABS Filament, Black 2.85mm, 5 lb reel | 3.49 | g |  |  |  | Chroma Strand Labs, LLC |  | Reel, 5lb
| > > | PP-GP0060 | [PP-GP0060] Extruder Washer v3.0, Taz | 1 | PCE
| > > > | RM-AB0105 | [RM-AB0105] Chroma Strand ABS Filament, Black 2.85mm, 5 lb reel | 0.2 | g |  |  |  | Chroma Strand Labs, LLC |  | Reel, 5lb
| > > | DC-LB0082 | [DC-LB0082] LulzBot TAZ Flexystruder v2 Serial Number Label | 1 | PCE
| > > | HD-BT0012 | [HD-BT0012] M3 Set Screw (Grub Screw) | 1 | PCE |  |  | 40818 | Fastenal | 40818 | PCE
| > > | HD-BT0010 | [HD-BT0010] M4 x 20 Bolt, SHCS Black-oxide | 2 | PCE |  |  |  | Fastenal | 39527 | PCE
| > > | HD-MS0058 | [HD-MS0058] Wire Tie, 8" Black, pk 1000 | 1 | PCE |  |  | APU-08-18-0-M | Electronics Distributors Corp. | 17-01125 | pkg, 1000
| > > | HD-BT0039 | [HD-BT0039] Metric Class 12.9 Socket Head Cap Screw, Alloy Steel, M3 Thread, 12MM Length, 0.50MM Pitch | 9 | PCE |  |  | 39505 | Fastenal | 39505 | PCE
| > > | HD-BT0104 | [HD-BT0104] M3 x 8 Bolt, BHCS, SST | 1 | PCE |  |  | MB2510008A20000 | Fastenal | MB2510008A20000 | PCE
| > > | HD-MS0229 | [HD-MS0229] M4 x 25 Bolt, SHCS Black-Oxide | 2 | PCE |  |  | 11103314 | Fastenal | 11103314 | PCE
| > > | PP-MP0137 | [PP-MP0137] Standard Hexagon Mount Plate | 1 | PCE |  | Reprapdiscount / PLUG IT LTD |  | Reprapdiscount / PLUG IT LTD | Grove Mount Plate | PCE
| > > | HD-MS0230 | [HD-MS0230] Black Class 12.9 Socket Head Cap Screw, Alloy Steel, M2 Thread, 6mm Length, 0.4mm Pitch | 1 | PCE |  |  | 0134596 | Fastenal | 0134596 | PCE
| > > | HD-MS0282 | [HD-MS0282] 608-2RS ABEC3/C3 Rubber Sealed Bearing - BLACK | 2 | PCE |  | JSB Great Bearings | 608-2RS ABEC3/C3 | JSB Great Bearings | 608-2RS ABEC3/C3 | PCE
| > > | HD-NT0002 | [HD-NT0002] M8 Nyloc Nut, Zinc Plated | 1 | PCE |  |  | 40163 | Fastenal | 40163 | PCE
| > > | HD-NT0004 | [HD-NT0004] M3 Nut, Steel, Zinc Plated | 1 | PCE |  |  | 40302 | Fastenal | 40302 | PCE
| > > | HD-NT0011 | [HD-NT0011] M4 Nut, Steel, Zinc Plated | 2 | PCE |  |  | 40303 | Fastenal | 40303 | PCE
| > > | HD-WA0001 | [HD-WA0001] M3 Washer, Steel, Zinc Plated | 5 | PCE |  |  | 40352 | Fastenal | 40352 | PCE
| > > | HD-WA0005 | [HD-WA0005] M4 Washer, Steel, Zinc Plated | 2 | PCE |  |  | 40353 | Fastenal | 40353 | PCE
| > > | HD-WA0006 | [HD-WA0006] M8 Washer, Steel, Zinc Plated | 3 | PCE |  |  |  | Fastenal | 40357 | PCE
| > > | HD-WA0008 | [HD-WA0008] Metric Spring Steel Shim - DIN 988 0.5mm Thick, 8mm ID, 14mm OD | 1 | PCE |  |  | 11511045 | Fastenal | 11511045 | PCE
| > > | HD-WA0009 | [HD-WA0009] Metric Spring Steel Shim - DIN 988 1.0mm Thick, 8mm ID, 14mm OD | 1 | PCE |  |  | 11511046 | Fastenal | 11511046 | PCE
| > | AS-PK0013 | [AS-PK0013] Flexystruder_v2, TAZ, Accessories | 1 | PCE
| > > | HD-MS0058 | [HD-MS0058] Wire Tie, 8" Black, pk 1000 | 5 | PCE |  |  | APU-08-18-0-M | Electronics Distributors Corp. | 17-01125 | pkg, 1000
| > > | RM-TE0027 | [RM-TE0027] LulzBot Green NinjaFlex TPE Filament, 3mm. 0.75kg Fenner Drives | 0.02 | Reel, 0.75kg |  |  |  | Fenner Drives | 3D3261290A | Reel, 0.75kg
| > > | TL-CS0117 | [TL-CS0117] Elmer's Glue Sticks, .77oz | 1 | PCE |  |  |  | Amazon | B000U6FJQE | PCE
| > > | SH-PG0067 | [SH-PG0067 ] 5X7 2MIL RECLOSABLE BAG 1M/CT | 1 | PCE |  |  |  | Uline | S-1695 | pkg, 1000
| > | DC-LB0068 | [DC-LB0068] Label, LulzBot TAZ Flexystruder Tool Head v2c, 0.6 Nozzle, Front | 1 | PCE |  |  |  | Sticker Giant |  | PCE
| > | DC-LB0069 | [DC-LB0069] Label, LulzBot TAZ Flexystruder Tool Head v2c, 0.6 Nozzle, Back | 1 | PCE |  |  |  | Sticker Giant |  | PCE
| > | DC-LB0082 | [DC-LB0082] LulzBot TAZ Flexystruder v2 Serial Number Label | 1 | PCE
| > | DC-LB0114 | [DC-LB0114] LulzBot Logo Hologram Tamper-Evident Sticker | 1 | PCE |  |  |  | Integraf |  | PCE
| > | DC-MS0054 | [DC-MS0054] Firmware Update Warning Cards | 1 | PCE |  |  |  | THE PRINT SHOP OF LOVELAND LLC (FORMERLY LIGHT SPEED COLOR) |  | PCE
| > | DC-MS0060 | [DC-MS0060] CONGRATULATIONS!- Accessory Instruction Card | 1 | PCE |  |  |  | THE PRINT SHOP OF LOVELAND LLC (FORMERLY LIGHT SPEED COLOR) |  | PCE
| > | HD-MS0375 | [HD-MS0375] ESD Foam 1.06" x .6" x .3" - Extruder Pin Insertion | 1 | PCE |  |  |  | Preferred Packaging Products, Inc. | 04075 | PCE
| > | SH-BX0071 | [SH-BX0071] Tool Head Outer Carton 7-7/8 x 6-15/16 x 7-11/16 32 ECT B White Die Cut Carton | 1 | PCE |  | Preferred Packaging Products, Inc. |  | Preferred Packaging Products, Inc. |  | PCE
| > | SH-BX0072 | [SH-BX0072] Tool Head Inner Carton 6-15/16 x 6-9/16 x 1-5/8 32 ECT B White Die Cut Carton | 1 | PCE |  | Preferred Packaging Products, Inc. |  | Preferred Packaging Products, Inc. |  | PCE
| > | SH-PA0043 | [SH-PA0043] Korrvu US29803N00 Retention Pack (Holds all Print Heads) | 1 | PCE |  |  |  | Preferred Packaging Products, Inc. |  | PCE
| > | SH-PA0051 | [SH-PA0051] Mailing Labels - Clear Acetate, 2" | 1 | PCE |  | Uline | S-5504 | Uline | S-5504 | pkg, 1000