## BoM Structure
BoM Name | Level | Product Reference | Product Name | Quantity | Unit of Measure | BoM Reference | Manufacturer | Manufacturer Ref. | Distributor | Distributor Ref. | Distr. UOM
LulzBot TAZ MOARstruder Tool Head |  | KT-CP0108 | LulzBot TAZ MOARstruder Tool Head | 1 | PCE
| > | AS-TH0032 | [AS-TH0032] TAZ, MOARstruder, Extruder Assembly | 1 | PCE
| > > | AS-CB0010 | [AS-CB0010] Zero Sense 175mm Harness | 1 | PCE
| > > > | EL-MS0141 | [EL-MS0141] Term Ring Non Ins 26-22AWG #4 Order Bulk Only | 1 | PCE |  | Panduit | P22-4R-M | TTI Global Distribution | P22-4R-M | PCE
| > > > | EL-MS0205 | [EL-MS0205] Molex-CONN TERM MALE 22-24AWG TIN - Reels of 20K | 1 | PCE |  | Molex | 16-02-0107 | TTI Global Distribution | 16-02-0107 | PCE
| > > > | EL-WR0040 | [EL-WR0040] Wire - Single Conductor 20AWG SOLID PTFE, RED | 175 | mm |  | Thermax | M16878/4BGA-2 | Hardware Speciality |  | ft, 500
| > > | AS-CB0011 | [AS-CB0011] 40mm 5v Low Flow Fan-160mm Harness | 1 | PCE
| > > > | EL-FA0034 | [EL-FA0034] Pelonis FAN 5V 40x40x10mm Low flow | 1 | PCE |  |  | C4010L05BPLB1b-7 | Pelonis Technologies, Inc. | C4010L05BPLB1b-7 | PCE
| > > > | EL-MS0205 | [EL-MS0205] Molex-CONN TERM MALE 22-24AWG TIN - Reels of 20K | 2 | PCE |  | Molex | 16-02-0107 | TTI Global Distribution | 16-02-0107 | PCE
| > > | AS-CB0012 | [AS-CB0012] Dual 24v Fan 115mm-65mm SS Harness | 1 | PCE
| > > > | EL-FA0032 | [EL-FA0032] Pelonis FAN 24V 40mmx40mmx10mm Low flow | 2 | PCE |  |  | C4010L24BPLB1b-7 | Pelonis Technologies, Inc. | C4010L24BPLB1b-7 | PCE
| > > > | EL-MS0205 | [EL-MS0205] Molex-CONN TERM MALE 22-24AWG TIN - Reels of 20K | 2 | PCE |  | Molex | 16-02-0107 | TTI Global Distribution | 16-02-0107 | PCE
| > > > | EL-MS0416 | [EL-MS0416] Solder Sleeve B155-9002, Clear 0.105" one step | 2 | PCE |  | TE Connectivity | B-155-9002 | TTI Global Distribution | B-155-9002 | PCE
| > > > | EL-WR0109 | [EL-WR0109] 24AWG Stranded – Yellow | 150 | mm |  |  |  | Allcable | HU1569247YW | ft, 1000
| > > > | EL-WR0120 | [EL-WR0120] 24AWG Stranded Wire – Purple | 150 | mm |  |  |  | Allcable | HU1569247VT | ft, 1000
| > > | AS-CB0014 | [AS-CB0014] MOARstruder Thermistor Extension Harness | 1 | PCE
| > > > | EL-MS0059 | [EL-MS0059] Molex-CONN TERM FEMALE 22-24AWG TIN Reels of 20K | 2 | PCE |  | Molex | 16-02-0086 | TTI Global Distribution | 16-02-0086 | PCE
| > > > | EL-MS0205 | [EL-MS0205] Molex-CONN TERM MALE 22-24AWG TIN - Reels of 20K | 2 | PCE |  | Molex | 16-02-0107 | TTI Global Distribution | 16-02-0107 | PCE
| > > > | EL-WR0103 | [EL-WR0103] 24AWG Stranded – Red | 110 | mm |  |  |  | Allcable | HU1569247RD | ft, 1000
| > > > | EL-WR0105 | [EL-WR0105] 24AWG Stranded – Black | 110 | mm |  |  |  | Allcable | HU1569247BK | ft, 1000
| > > > | PC-CN0001 | [PC-CN0001] Molex-Conn Housing 2POS .100 W/Latch | 1 | PCE |  | Molex | 050579402 | Sager Electronics | 050579402 | PCE
| > > | AS-HE0015 | [AS-HE0015] E3D MOARstruder Hot End, 3.0mm Filament, 1.2mm Nozzle, assembled and crimped | 1 | PCE
| > > > | EL-MS0205 | [EL-MS0205] Molex-CONN TERM MALE 22-24AWG TIN - Reels of 20K | 2 | PCE |  | Molex | 16-02-0107 | TTI Global Distribution | 16-02-0107 | PCE
| > > > | HE-SH0047 | [HE-SH0047] E3D MOARstruder Hot End, 3.0mm Filament, 1.2mm Nozzle, assembled | 1 | PCE |  | E3D Online Ltd. |  | E3D-online | CC-AO-MOAR-ASS | PCE
| > > | AS-TH0005 | [AS-TH0005] Extruder Thumb Screw assembly | 2 | PCE
| > > > | HD-BT0052 | [HD-BT0052] Metric Class 12.9 Socket Head Cap Screw M4 Thread, 55mm Length, 0.70mm Pitch | 1 | PCE |  |  | ZT2530055PF0000 | Fastenal | ZT2530055PF000 | PCE
| > > > | HD-MS0031 | [HD-MS0031] Metric Press-Fit Plastic Thumb Screw Head Knurled, Black, Fits M4 Screw, 13mm A, 5.5mm B | 1 | PCE |  |  | 11102951 | Fastenal | 11102951 | PCE
| > > | AS-TH0017 | [AS-TH0017] TAZ6, Fan Duct Left | 1 | PCE
| > > > | PP-GP0211 | [PP-GP0211] Fan duct left v0.7.4 | 1 | PCE
| > > > > | RM-AB0105 | [RM-AB0105] Chroma Strand ABS Filament, Black 2.85mm, 5 lb reel | 9.51 | g |  |  |  | Chroma Strand Labs, LLC |  | Reel, 5lb
| > > > | HD-MS0030 | [HD-MS0030] Metric Brass Heat-Set Insert for Plastics Tapered, M3-.5 Internal Thread, 3.8mm Length | 2 | PCE |  |  |  | Aero-Space Fasteners and Hardware (formerly Colorado Electronic Hardware) | PEM IUBB-M3-1 | PCE
| > > | AS-TH0018 | [AS-TH0018] TAZ6, Fan Duct Right | 1 | PCE
| > > > | PP-GP0212 | [PP-GP0212] Fan duct right v0.7.4 | 1 | PCE
| > > > > | RM-AB0105 | [RM-AB0105] Chroma Strand ABS Filament, Black 2.85mm, 5 lb reel | 9.51 | g |  |  |  | Chroma Strand Labs, LLC |  | Reel, 5lb
| > > > | PP-MP0066 | [PP-MP0066] Metric Brass Heat-Set Insert for Plastics, Tapered, M2-.4 Internal Thread, 2.9MM Length | 2 | PCE |  |  |  | Aero-Space Fasteners and Hardware (formerly Colorado Electronic Hardware) | PEM ZZIUB-48213 | PCE
| > > > | HD-MS0030 | [HD-MS0030] Metric Brass Heat-Set Insert for Plastics Tapered, M3-.5 Internal Thread, 3.8mm Length | 2 | PCE |  |  |  | Aero-Space Fasteners and Hardware (formerly Colorado Electronic Hardware) | PEM IUBB-M3-1 | PCE
| > > | AS-TH0020 | [AS-TH0020] Large Herringbone Black Assembly | 1 | PCE
| > > > | PP-GP0061 | [PP-GP0061] Herringbone Large Gear, Taz, Black | 1 | PCE
| > > > > | RM-AB0105 | [RM-AB0105] Chroma Strand ABS Filament, Black 2.85mm, 5 lb reel | 22.7 | g |  |  |  | Chroma Strand Labs, LLC |  | Reel, 5lb
| > > > | HD-BT0108 | [HD-BT0108] Hobbed Bolt, M8 x 50mm Hex head, 26mm offset, Stainless Steel | 1 | PCE |  |  |  | Quattro Machining Services, Inc. |  | PCE
| > > | AS-TH0028 | [AS-TH0028] Beefy idler Assembly, Black | 1 | PCE
| > > > | PP-GP0276 | [PP-GP0276] Beefy Extruder Idler v0.4 | 1 | PCE
| > > > > | RM-AB0105 | [RM-AB0105] Chroma Strand ABS Filament, Black 2.85mm, 5 lb reel | 12.66 | g |  |  |  | Chroma Strand Labs, LLC |  | Reel, 5lb
| > > > | HD-MS0282 | [HD-MS0282] 608-2RS ABEC3/C3 Rubber Sealed Bearing - BLACK | 1 | PCE |  | JSB Great Bearings | 608-2RS ABEC3/C3 | JSB Great Bearings | 608-2RS ABEC3/C3 | PCE
| > > > | HD-RD0004 | [HD-RD0004] 8mm Smooth Rod x 18-19mm, Stainless Steel (Nubbin) | 1 | PCE |  | Igus, Inc. | EWMR-08-19 | Igus, Inc. | EWMR-08-19 | PCE
| > > | AS-TH0033 | [AS-TH0033] TAZ, MOARstruder Mount with Inserts Assembly | 1 | PCE
| > > > | PP-GP0246 | [PP-GP0246] Opah extruder mount v1.2 | 1 | PCE
| > > > > | RM-AB0106 | [RM-AB0106] Chroma Strand ABS Filament, Hammer Gray 2.85mm, 5lb Reel | 75.5746 | g |  |  |  | Chroma Strand Labs, LLC |  | Reel, 5lb
| > > > | HD-MS0030 | [HD-MS0030] Metric Brass Heat-Set Insert for Plastics Tapered, M3-.5 Internal Thread, 3.8mm Length | 5 | PCE |  |  |  | Aero-Space Fasteners and Hardware (formerly Colorado Electronic Hardware) | PEM IUBB-M3-1 | PCE
| > > | AS-TH0035 | [AS-TH0035] MOARstruder Heat sink Fan duct with Inserts Assembly | 1 | PCE
| > > > | PP-GP0242 | [PP-GP0242] Heatsink fan duct opah v1.1 | 1 | PCE
| > > > > | RM-AB0106 | [RM-AB0106] Chroma Strand ABS Filament, Hammer Gray 2.85mm, 5lb Reel | 11.3299 | g |  |  |  | Chroma Strand Labs, LLC |  | Reel, 5lb
| > > > | HD-MS0030 | [HD-MS0030] Metric Brass Heat-Set Insert for Plastics Tapered, M3-.5 Internal Thread, 3.8mm Length | 4 | PCE |  |  |  | Aero-Space Fasteners and Hardware (formerly Colorado Electronic Hardware) | PEM IUBB-M3-1 | PCE
| > > | AS-TH0036 | [AS-TH0036] MOARstruder Body with Insert Assembly | 1 | PCE
| > > > | PP-GP0279 | [PP-GP0279] Opah extruder body v0.2, 2.1.2.1 | 1 | PCE
| > > > > | RM-AB0106 | [RM-AB0106] Chroma Strand ABS Filament, Hammer Gray 2.85mm, 5lb Reel | 45.1759 | g |  |  |  | Chroma Strand Labs, LLC |  | Reel, 5lb
| > > > | HD-MS0030 | [HD-MS0030] Metric Brass Heat-Set Insert for Plastics Tapered, M3-.5 Internal Thread, 3.8mm Length | 2 | PCE |  |  |  | Aero-Space Fasteners and Hardware (formerly Colorado Electronic Hardware) | PEM IUBB-M3-1 | PCE
| > > | EL-HR0096 | [EL-HR0096] RevB Stepper Motor JST 115mm Harness | 1 | PCE
| > > > | EL-MS0205 | [EL-MS0205] Molex-CONN TERM MALE 22-24AWG TIN - Reels of 20K | 4 | PCE |  | Molex | 16-02-0107 | TTI Global Distribution | 16-02-0107 | PCE
| > > > | EL-MS0251 | [EL-MS0251] CONN HOUSING 16POS .100 DUAL | 1 | PCE |  | Molex | 22552161 | TTI Global Distribution | 22552161 | PCE
| > > > | EL-MS0351 | [EL-MS0351] JST - CONN TERM CRIMP PH 24-30AWG - 8,000 Unit Reel | 4 | PCE |  | JST Sales America | SPH-002T-P0.5S | Future Electronics |  | PCE
| > > > | EL-MS0355 | [EL-MS0355] CONN HOUSING PH 6POS 2MM WHITE | 1 | PCE |  | JST Sales America | PHR-6 | Future Electronics | PHR-6 | PCE
| > > > | EL-WR0103 | [EL-WR0103] 24AWG Stranded – Red | 115 | mm |  |  |  | Allcable | HU1569247RD | ft, 1000
| > > > | EL-WR0105 | [EL-WR0105] 24AWG Stranded – Black | 115 | mm |  |  |  | Allcable | HU1569247BK | ft, 1000
| > > > | EL-WR0107 | [EL-WR0107] 24AWG Stranded – White | 115 | mm |  |  |  | Allcable | HU1569247WE | ft, 1000
| > > > | EL-WR0119 | [EL-WR0119] 24AWG Stranded Wire – Green | 115 | mm |  |  |  | Allcable | HU1569247GN | ft, 1000
| > > | PP-GP0060 | [PP-GP0060] Extruder Washer v3.0, Taz | 1 | PCE
| > > > | RM-AB0105 | [RM-AB0105] Chroma Strand ABS Filament, Black 2.85mm, 5 lb reel | 0.2 | g |  |  |  | Chroma Strand Labs, LLC |  | Reel, 5lb
| > > | PP-GP0062 | [PP-GP0062] Herringbone Small Gear, Taz | 1 | PCE
| > > > | RM-AB0105 | [RM-AB0105] Chroma Strand ABS Filament, Black 2.85mm, 5 lb reel | 3.49 | g |  |  |  | Chroma Strand Labs, LLC |  | Reel, 5lb
| > > | PP-GP0244 | [PP-GP0244] Opah extruder brace v0.3 | 1 | PCE
| > > > | RM-AB0106 | [RM-AB0106] Chroma Strand ABS Filament, Hammer Gray 2.85mm, 5lb Reel | 8.4224 | g |  |  |  | Chroma Strand Labs, LLC |  | Reel, 5lb
| > > | PP-GP0275_v2.2 | [PP-GP0275_v2.2] beefy-idler-latch_gray_v2.2 | 1 | PCE
| > > > | RM-AB0106 | [RM-AB0106] Chroma Strand ABS Filament, Hammer Gray 2.85mm, 5lb Reel | 2.515 | g |  |  |  | Chroma Strand Labs, LLC |  | Reel, 5lb
| > > | PP-MP0156 | [PP-MP0156] Opah Hotend Mount Plate v1. | 1 | PCE |  | E3D Online Ltd. | CC-AO-MOUNTING-PLATE | E3D-online | CC-AO-MOUNTING-PLATE | PCE
| > > | DC-LB0104 | [DC-LB0104] Tool Head Wiring Connector Alignment Label | 1 | PCE |  |  |  | Sticker Giant |  | PCE
| > > | EL-MS0139 | [EL-MS0139] Tubing Corrugated Loom 3/8" ID, Black, 1900' Box | 100 | mm |  |  | 88-00012 | Electronics Distributors Corp. | 88-00012 | ft, 100
| > > | EL-MT0029 | [EL-MT0029] NEMA 17 Stepper Motor, Moons' - NOT INCLUDING wire harness | 1 | PCE |  |  | MS17HD6P4150-01-B | Moons' Industries (America), Inc. | MS17HD6P4150-01-B | PCE
| > > | HD-BT0010 | [HD-BT0010] M4 x 20 Bolt, SHCS Black-oxide | 2 | PCE |  |  |  | Fastenal | 39527 | PCE
| > > | HD-BT0012 | [HD-BT0012] M3 Set Screw (Grub Screw) | 1 | PCE |  |  | 40818 | Fastenal | 40818 | PCE
| > > | HD-BT0039 | [HD-BT0039] Metric Class 12.9 Socket Head Cap Screw, Alloy Steel, M3 Thread, 12MM Length, 0.50MM Pitch | 11 | PCE |  |  | 39505 | Fastenal | 39505 | PCE
| > > | HD-BT0041 | [HD-BT0041] Metric Class 12.9 Socket Head Cap Screw Alloy Steel, M3 Thread, 25mm Length, 0.50mm Pitch | 2 | PCE |  |  | 39508 | Fastenal | 39508 | PCE
| > > | HD-BT0104 | [HD-BT0104] M3 x 8 Bolt, BHCS, SST | 1 | PCE |  |  | MB2510008A20000 | Fastenal | MB2510008A20000 | PCE
| > > | HD-BT0118 | [HD-BT0118] M3 x 14 Bolt FHCS, Black-Oxide | 4 | PCE |  |  | 40925 | Fastenal | 40925 | PCE
| > > | HD-BT0146 | [HD-BT0146] M3 x 12 BHCS, Black Oxide, Class 10.9 Steel | 2 | PCE |  |  |  | Fastenal | 40870 | PCE
| > > | HD-BT0172 | [HD-BT0172] M3 x 4 Setscrew (Heater Cartridge Set Screw) | 2 | PCE |  | Reprapdiscount / PLUG IT LTD |  | Reprapdiscount / PLUG IT LTD | M3x4 Setscrew | pkg, 2
| > > | HD-MS0027 | [HD-MS0027] Extruder Comp Spring - Music Wire, Extruder, 6mm OD, 0.8mm WD, 9.7mm FL | 2 | PCE |  |  | C02400320380M | Associated Spring | C0240-032-0380-M | PCE
| > > | HD-MS0058 | [HD-MS0058] Wire Tie, 8" Black, pk 1000 | 2 | PCE |  |  | APU-08-18-0-M | Electronics Distributors Corp. | 17-01125 | pkg, 1000
| > > | HD-MS0282 | [HD-MS0282] 608-2RS ABEC3/C3 Rubber Sealed Bearing - BLACK | 2 | PCE |  | JSB Great Bearings | 608-2RS ABEC3/C3 | JSB Great Bearings | 608-2RS ABEC3/C3 | PCE
| > > | HD-NT0002 | [HD-NT0002] M8 Nyloc Nut, Zinc Plated | 1 | PCE |  |  | 40163 | Fastenal | 40163 | PCE
| > > | HD-NT0004 | [HD-NT0004] M3 Nut, Steel, Zinc Plated | 2 | PCE |  |  | 40302 | Fastenal | 40302 | PCE
| > > | HD-NT0011 | [HD-NT0011] M4 Nut, Steel, Zinc Plated | 4 | PCE |  |  | 40303 | Fastenal | 40303 | PCE
| > > | HD-WA0006 | [HD-WA0006] M8 Washer, Steel, Zinc Plated | 3 | PCE |  |  |  | Fastenal | 40357 | PCE
| > > | HD-WA0008 | [HD-WA0008] Metric Spring Steel Shim - DIN 988 0.5mm Thick, 8mm ID, 14mm OD | 1 | PCE |  |  | 11511045 | Fastenal | 11511045 | PCE
| > > | HD-WA0009 | [HD-WA0009] Metric Spring Steel Shim - DIN 988 1.0mm Thick, 8mm ID, 14mm OD | 1 | PCE |  |  | 11511046 | Fastenal | 11511046 | PCE
| > > | HD-WA0035 | [HD-WA0035] Metric 18-8 Stainless Steel External Serrated Lock Washer, M3 Screw Size, 6mm OD, 0.4mm min Thick | 1 | PCE |  |  | 11511313 | Fastenal | 11511313 | PCE
| > > | HD-WA0038 | [HD-WA0038] Black-Oxide 18-8 Steel Flat Washer, M3 Screw Size, 3.2mm ID, 7.0mm OD | 7 | PCE |  |  |  | Fastenal | 11264395 | PCE
| > > | HD-WA0039 | [HD-WA0039] Black-Oxide 18-8 Stainless Steel Flat Washer, M4 Screw Size, 4.3mm ID, 9.0mm OD | 6 | PCE |  |  |  | Fastenal | 11264487 | PCE
| > | AS-PK0012 | [AS-PK0012] TAZ, MOARstruder, Accessories | 1 | PCE
| > > | SH-PG0006 | [SH-PG0006] 6 x 9" 2 Mil Reclosable Bags | 1 | PCE |  |  |  | Uline | S-1296 | pkg, 1000
| > > | HD-WA0038 | [HD-WA0038] Black-Oxide 18-8 Steel Flat Washer, M3 Screw Size, 3.2mm ID, 7.0mm OD | 1 | PCE |  |  |  | Fastenal | 11264395 | PCE
| > > | HD-BT0007 | [HD-BT0007] M3 x 20 Bolt, SHCS Black-oxide | 1 | PCE |  |  |  | Fastenal | 39507 | PCE
| > > | TL-CS0117 | [TL-CS0117] Elmer's Glue Sticks, .77oz | 1 | PCE |  |  |  | Amazon | B000U6FJQE | PCE
| > > | SH-PG0003 | [SH-PG0003] 4 x 6" 2 Mil Reclosable Polypropylene Bags 1,000/carton | 1 | PCE |  |  |  | Uline | S-1294 | Pkg 1000
| > > | RM-PE0009 | [RM-PE0009] Taulman T-glase Clear, 2.85mm Filament, 3.5kg Reel | 0.0187 | Reel, 3.5kg |  | TAULMAN3D |  | TAULMAN3D.COM |  | Reel, 3.5kg
| > | DC-LB0115 | [DC-LB0115] MOARstruder Tool Head Packaging Sleeve | 1 | PCE |  |  |  | Preferred Packaging Products, Inc. |  | PCE
| > | DC-MS0037 | [DC-MS0037] Colorado Made Green Sticker | 1 | PCE |  |  |  | Sticker Giant |  | PCE
| > | DC-MS0054 | [DC-MS0054] Firmware Update Warning Cards | 1 | PCE |  |  |  | THE PRINT SHOP OF LOVELAND LLC (FORMERLY LIGHT SPEED COLOR) |  | PCE
| > | DC-MS0060 | [DC-MS0060] CONGRATULATIONS!- Accessory Instruction Card | 1 | PCE |  |  |  | THE PRINT SHOP OF LOVELAND LLC (FORMERLY LIGHT SPEED COLOR) |  | PCE
| > | HD-MS0375 | [HD-MS0375] ESD Foam 1.06" x .6" x .3" - Extruder Pin Insertion | 1 | PCE |  |  |  | Preferred Packaging Products, Inc. | 04075 | PCE
| > | SH-BX0071 | [SH-BX0071] Tool Head Outer Carton 7-7/8 x 6-15/16 x 7-11/16 32 ECT B White Die Cut Carton | 1 | PCE |  | Preferred Packaging Products, Inc. |  | Preferred Packaging Products, Inc. |  | PCE
| > | SH-BX0072 | [SH-BX0072] Tool Head Inner Carton 6-15/16 x 6-9/16 x 1-5/8 32 ECT B White Die Cut Carton | 1 | PCE |  | Preferred Packaging Products, Inc. |  | Preferred Packaging Products, Inc. |  | PCE
| > | SH-PA0043 | [SH-PA0043] Korrvu US29803N00 Retention Pack (Holds all Print Heads) | 1 | PCE |  |  |  | Preferred Packaging Products, Inc. |  | PCE
| > | SH-PG0131 | [SH-PG0131] #260 White Reinforced Gummed Tape with LulzBot Printed Logo, 10 Pack | 203 | mm |  | Preferred Packaging Products, Inc. | 0815 | Preferred Packaging Products, Inc. | 0815 | Roll 450' - 10pk
| > | SH-PA0051 | [SH-PA0051] Mailing Labels - Clear Acetate, 2" | 2 | PCE |  | Uline | S-5504 | Uline | S-5504 | pkg, 1000