## BoM Structure
BoM Name	Level	Product Reference	Product Name	Quantity	Unit of Measure	BoM Reference	Manufacturer	Manufacturer Ref.	Distributor	Distributor Ref.	Distr. UOM
LulzBot TAZ Single Extruder Tool Head v2.1		KT-CP0096	LulzBot TAZ Single Extruder Tool Head v2.1	1	PCE		Aleph Objects Inc.
	>	AS-TH0014	[AS-TH0014] TAZ6, Olive Oil, Extruder Assembly	1	PCE
	> >	AS-CB0005	[AS-CB0005] 40mm 5v Low Flow Fan-150mm Harness	1	PCE
	> > >	EL-FA0034	[EL-FA0034] Pelonis FAN 5V 40x40x10mm Low flow	1	PCE			C4010L05BPLB1b-7	Pelonis Technologies, Inc.	C4010L05BPLB1b-7	PCE
	> > >	EL-MS0205	[EL-MS0205] Molex-CONN TERM MALE 22-24AWG TIN - Reels of 20K	2	PCE		Molex	16-02-0107	TTI Global Distribution	16-02-0107	PCE
	> >	AS-CB0006	[AS-CB0006] X-Max-185mm Purple Harness	2	PCE
	> > >	EL-MS0142	[EL-MS0142] Conn Recept Faston 22-26AWG .110 - Reel of 3K	1	PCE			7-520365-2	TTI Global Distribution	7-520365-2	PCE
	> > >	EL-MS0205	[EL-MS0205] Molex-CONN TERM MALE 22-24AWG TIN - Reels of 20K	1	PCE		Molex	16-02-0107	TTI Global Distribution	16-02-0107	PCE
	> > >	EL-WR0120	[EL-WR0120] 24AWG Stranded Wire – Purple	185	mm				Allcable	HU1569247VT	ft, 1000
	> >	AS-HE0002	[AS-HE0002] .50mm Hot End Assembly, for single	1	PCE
	> > >	AS-CB0007	[AS-CB0007] Heater Cartridge 180mm Harness	1	PCE
	> > > >	EL-MS0205	[EL-MS0205] Molex-CONN TERM MALE 22-24AWG TIN - Reels of 20K	2	PCE		Molex	16-02-0107	TTI Global Distribution	16-02-0107	PCE
	> > > >	EL-MS0377	[EL-MS0377] 24V 30W Heater Cartridge, 23cm Leads (with no connectors on end)	1	PCE		Reprapdiscount / PLUG IT LTD		Reprapdiscount / PLUG IT LTD	HC24V	PCE
	> > >	AS-CB0008	[AS-CB0008] Thermistor 150mm Harness	1	PCE
	> > > >	EL-MS0212	[EL-MS0212] Molex-CONN PIN 24-30AWG Crimp Tin, 20,000 Unit Reel	2	PCE			16-02-0105	TTI Global Distribution	16-02-0105	PCE
	> > > >	EL-TH0011	[EL-TH0011] Semitec GT2 Thermistor (100kOhm type) Leads with no connectors on end.	1	PCE		Reprapdiscount / PLUG IT LTD		Reprapdiscount / PLUG IT LTD	Semitec104gt2 Thermistor	PCE
	> > >	AS-CB0009	[AS-CB0009] Zero Sense 155mm Harness	1	PCE
	> > > >	EL-MS0141	[EL-MS0141] Term Ring Non Ins 26-22AWG #4 Order Bulk Only	1	PCE		Panduit	P22-4R-M	TTI Global Distribution	P22-4R-M	PCE
	> > > >	EL-MS0205	[EL-MS0205] Molex-CONN TERM MALE 22-24AWG TIN - Reels of 20K	1	PCE		Molex	16-02-0107	TTI Global Distribution	16-02-0107	PCE
	> > > >	EL-WR0040	[EL-WR0040] Wire - Single Conductor 20AWG SOLID PTFE, RED	155	mm		Thermax	M16878/4BGA-2	Hardware Speciality		ft, 500
	> > >	HD-BT0104	[HD-BT0104] M3 x 8 Bolt, BHCS, SST	2	PCE			MB2510008A20000	Fastenal	MB2510008A20000	PCE
	> > >	HD-BT0172	[HD-BT0172] M3 x 4 Setscrew (Heater Cartridge Set Screw)	1	PCE		Reprapdiscount / PLUG IT LTD		Reprapdiscount / PLUG IT LTD	M3x4 Setscrew	pkg, 2
	> > >	HD-MS0230	[HD-MS0230] Black Class 12.9 Socket Head Cap Screw, Alloy Steel, M2 Thread, 6mm Length, 0.4mm Pitch	1	PCE			0134596	Fastenal	0134596	PCE
	> > >	HD-WA0035	[HD-WA0035] Metric 18-8 Stainless Steel External Serrated Lock Washer, M3 Screw Size, 6mm OD, 0.4mm min Thick	1	PCE			11511313	Fastenal	11511313	PCE
	> > >	PP-MP0133	[PP-MP0133] Hexagon Heatsink for 3mm Filament	1	PCE		Reprapdiscount / PLUG IT LTD		Reprapdiscount / PLUG IT LTD	Hexagon AO Body	PCE
	> > >	PP-MP0134	[PP-MP0134] Hexagon Heater Block with Holes for Retention Plate and Hexagon Logo Laser Etched on Front	1	PCE		Reprapdiscount / PLUG IT LTD		Reprapdiscount / PLUG IT LTD	Hexagon AO Block	PCE
	> > >	PP-MP0135	[PP-MP0135] 0.5mm Nozzle for 3mm Filament	1	PCE		Reprapdiscount / PLUG IT LTD		Reprapdiscount / PLUG IT LTD	Nozzle 0.5mm	PCE
	> > >	PP-MP0136	[PP-MP0136] Thermistor Retention Plate	1	PCE		Reprapdiscount / PLUG IT LTD		Reprapdiscount / PLUG IT LTD	Hexagon AO Retention Plate	PCE
	> >	AS-TH0003	[AS-TH0003] Large Herringbone, Green with Hob Bolt Assembly	1	PCE
	> > >	PP-GP0191	[PP-GP0191] Herringbone Large Gear v1.3, Lulzbot green	1	PCE
	> > > >	RM-AB0104	[RM-AB0104] Chroma Strand ABS Filament, Lulzbot Green 2.85mm, 5 lb reel	23.71	g		Chroma Strand Labs, LLC		Chroma Strand Labs, LLC		Reel, 5lb
	> > >	HD-BT0108	[HD-BT0108] Hobbed Bolt, M8 x 50mm Hex head, 26mm offset, Stainless Steel	1	PCE				Quattro Machining Services, Inc.		PCE
	> >	AS-TH0004	[AS-TH0004] Extruder Idler Block with Bearing Assembly	1	PCE
	> > >	PP-GP0193	[PP-GP0193] Extruder Idler Block v1.4c, Taz & Mini	1	PCE
	> > > >	RM-AB0105	[RM-AB0105] Chroma Strand ABS Filament, Black 2.85mm, 5 lb reel	9.3	g				Chroma Strand Labs, LLC		Reel, 5lb
	> > >	HD-MS0282	[HD-MS0282] 608-2RS ABEC3/C3 Rubber Sealed Bearing - BLACK	1	PCE		JSB Great Bearings	608-2RS ABEC3/C3	JSB Great Bearings	608-2RS ABEC3/C3	PCE
	> > >	HD-RD0004	[HD-RD0004] 8mm Smooth Rod x 18-19mm, Stainless Steel (Nubbin)	1	PCE		Igus, Inc.	EWMR-08-19	Igus, Inc.	EWMR-08-19	PCE
	> >	AS-TH0005	[AS-TH0005] Extruder Thumb Screw assembly	2	PCE
	> > >	HD-BT0052	[HD-BT0052] Metric Class 12.9 Socket Head Cap Screw M4 Thread, 55mm Length, 0.70mm Pitch	1	PCE			ZT2530055PF0000	Fastenal	ZT2530055PF000	PCE
	> > >	HD-MS0031	[HD-MS0031] Metric Press-Fit Plastic Thumb Screw Head Knurled, Black, Fits M4 Screw, 13mm A, 5.5mm B	1	PCE			11102951	Fastenal	11102951	PCE
	> >	AS-TH0015	[AS-TH0015] TAZ6, Extruder Mount with Inserts	1	PCE
	> > >	PP-GP0208	[PP-GP0208] Extruder Mount TAZ6 v0.8	1	PCE
	> > > >	RM-AB0105	[RM-AB0105] Chroma Strand ABS Filament, Black 2.85mm, 5 lb reel	62.7	g				Chroma Strand Labs, LLC		Reel, 5lb
	> > >	HD-MS0030	[HD-MS0030] Metric Brass Heat-Set Insert for Plastics Tapered, M3-.5 Internal Thread, 3.8mm Length	5	PCE				Aero-Space Fasteners and Hardware (formerly Colorado Electronic Hardware)	PEM IUBB-M3-1	PCE
	> >	AS-TH0016	[AS-TH0016] Extruder Heatsink Fan duct with Insert Assembly	1	PCE
	> > >	PP-GP0232	[PP-GP0232] heatsink-fan-duct_black_v0.6	1	PCE
	> > > >	RM-AB0105	[RM-AB0105] Chroma Strand ABS Filament, Black 2.85mm, 5 lb reel	11.07	g				Chroma Strand Labs, LLC		Reel, 5lb
	> > >	HD-MS0030	[HD-MS0030] Metric Brass Heat-Set Insert for Plastics Tapered, M3-.5 Internal Thread, 3.8mm Length	4	PCE				Aero-Space Fasteners and Hardware (formerly Colorado Electronic Hardware)	PEM IUBB-M3-1	PCE
	> >	AS-TH0017	[AS-TH0017] TAZ6, Fan Duct Left	1	PCE
	> > >	PP-GP0211	[PP-GP0211] Fan duct left v0.7.4	1	PCE
	> > > >	RM-AB0105	[RM-AB0105] Chroma Strand ABS Filament, Black 2.85mm, 5 lb reel	9.51	g				Chroma Strand Labs, LLC		Reel, 5lb
	> > >	HD-MS0030	[HD-MS0030] Metric Brass Heat-Set Insert for Plastics Tapered, M3-.5 Internal Thread, 3.8mm Length	2	PCE				Aero-Space Fasteners and Hardware (formerly Colorado Electronic Hardware)	PEM IUBB-M3-1	PCE
	> >	AS-TH0018	[AS-TH0018] TAZ6, Fan Duct Right	1	PCE
	> > >	PP-GP0212	[PP-GP0212] Fan duct right v0.7.4	1	PCE
	> > > >	RM-AB0105	[RM-AB0105] Chroma Strand ABS Filament, Black 2.85mm, 5 lb reel	9.51	g				Chroma Strand Labs, LLC		Reel, 5lb
	> > >	PP-MP0066	[PP-MP0066] Metric Brass Heat-Set Insert for Plastics, Tapered, M2-.4 Internal Thread, 2.9MM Length	2	PCE				Aero-Space Fasteners and Hardware (formerly Colorado Electronic Hardware)	PEM ZZIUB-48213	PCE
	> > >	HD-MS0030	[HD-MS0030] Metric Brass Heat-Set Insert for Plastics Tapered, M3-.5 Internal Thread, 3.8mm Length	2	PCE				Aero-Space Fasteners and Hardware (formerly Colorado Electronic Hardware)	PEM IUBB-M3-1	PCE
	> >	EL-HR0095	[EL-HR0095] Extruder Fan Harness TAZ 6, v0.1	1	PCE
	> > >	EL-FA0032	[EL-FA0032] Pelonis FAN 24V 40mmx40mmx10mm Low flow	2	PCE			C4010L24BPLB1b-7	Pelonis Technologies, Inc.	C4010L24BPLB1b-7	PCE
	> > >	EL-MS0205	[EL-MS0205] Molex-CONN TERM MALE 22-24AWG TIN - Reels of 20K	2	PCE		Molex	16-02-0107	TTI Global Distribution	16-02-0107	PCE
	> > >	EL-WR0107	[EL-WR0107] 24AWG Stranded – White	115	mm				Allcable	HU1569247WE	ft, 1000
	> > >	EL-WR0111	[EL-WR0111] 24AWG Stranded – Blue	115	mm				Allcable	HU1569247BE	ft, 1000
	> > >	EL-MS0416	[EL-MS0416] Solder Sleeve B155-9002, Clear 0.105" one step	2	PCE		TE Connectivity	B-155-9002	TTI Global Distribution	B-155-9002	PCE
	> >	EL-HR0096	[EL-HR0096] RevB Stepper Motor JST 115mm Harness	1	PCE
	> > >	EL-MS0205	[EL-MS0205] Molex-CONN TERM MALE 22-24AWG TIN - Reels of 20K	4	PCE		Molex	16-02-0107	TTI Global Distribution	16-02-0107	PCE
	> > >	EL-MS0251	[EL-MS0251] CONN HOUSING 16POS .100 DUAL	1	PCE		Molex	22552161	TTI Global Distribution	22552161	PCE
	> > >	EL-MS0351	[EL-MS0351] JST - CONN TERM CRIMP PH 24-30AWG - 8,000 Unit Reel	4	PCE		JST Sales America	SPH-002T-P0.5S	Future Electronics		PCE
	> > >	EL-MS0355	[EL-MS0355] CONN HOUSING PH 6POS 2MM WHITE	1	PCE		JST Sales America	PHR-6	Future Electronics	PHR-6	PCE
	> > >	EL-WR0103	[EL-WR0103] 24AWG Stranded – Red	115	mm				Allcable	HU1569247RD	ft, 1000
	> > >	EL-WR0105	[EL-WR0105] 24AWG Stranded – Black	115	mm				Allcable	HU1569247BK	ft, 1000
	> > >	EL-WR0107	[EL-WR0107] 24AWG Stranded – White	115	mm				Allcable	HU1569247WE	ft, 1000
	> > >	EL-WR0119	[EL-WR0119] 24AWG Stranded Wire – Green	115	mm				Allcable	HU1569247GN	ft, 1000
	> >	PP-GP0060	[PP-GP0060] Extruder Washer v3.0, Taz	1	PCE
	> > >	RM-AB0105	[RM-AB0105] Chroma Strand ABS Filament, Black 2.85mm, 5 lb reel	0.2	g				Chroma Strand Labs, LLC		Reel, 5lb
	> >	PP-GP0091	[PP-GP0091] Extruder Latch v2.1	1	PCE
	> > >	RM-AB0105	[RM-AB0105] Chroma Strand ABS Filament, Black 2.85mm, 5 lb reel	2.46	g				Chroma Strand Labs, LLC		Reel, 5lb
	> >	PP-GP0186	[PP-GP0186] extruder body hex black v1.4.1	1	PCE
	> > >	RM-AB0105	[RM-AB0105] Chroma Strand ABS Filament, Black 2.85mm, 5 lb reel	32.82	g				Chroma Strand Labs, LLC		Reel, 5lb
	> >	PP-GP0192	[PP-GP0192] Herringbone Small Gear v1.1, Lulzbot green	1	PCE
	> > >	RM-AB0104	[RM-AB0104] Chroma Strand ABS Filament, Lulzbot Green 2.85mm, 5 lb reel	3.47	g		Chroma Strand Labs, LLC		Chroma Strand Labs, LLC		Reel, 5lb
	> >	PP-MP0137	[PP-MP0137] Standard Hexagon Mount Plate	1	PCE		Reprapdiscount / PLUG IT LTD		Reprapdiscount / PLUG IT LTD	Grove Mount Plate	PCE
	> >	DC-LB0094	[DC-LB0094] Serial number label sheets (blank) 100/pk 105 up - 1.25" x 0.375"	1	PCE				Onlinelabels.com	OL910WX	pkg, 10500
	> >	DC-LB0104	[DC-LB0104] Tool Head Wiring Connector Alignment Label	1	PCE				Sticker Giant		PCE
	> >	EL-MS0139	[EL-MS0139] Tubing Corrugated Loom 3/8" ID, Black, 1900' Box	100	mm			88-00012	Electronics Distributors Corp.	88-00012	ft, 100
	> >	EL-MT0029	[EL-MT0029] NEMA 17 Stepper Motor, Moons' - NOT INCLUDING wire harness	1	PCE			MS17HD6P4150-01-B	Moons' Industries (America), Inc.	MS17HD6P4150-01-B	PCE
	> >	EL-SW0022	[EL-SW0022] SWITCH BASIC SPDT 3A .110QC 125V	1	PCE			SS-3GPT	TTI Global Distribution	SS-3GPT	PCE
	> >	HD-BT0010	[HD-BT0010] M4 x 20 Bolt, SHCS Black-oxide	2	PCE				Fastenal	39527	PCE
	> >	HD-BT0012	[HD-BT0012] M3 Set Screw (Grub Screw)	1	PCE			40818	Fastenal	40818	PCE
	> >	HD-BT0039	[HD-BT0039] Metric Class 12.9 Socket Head Cap Screw, Alloy Steel, M3 Thread, 12MM Length, 0.50MM Pitch	11	PCE			39505	Fastenal	39505	PCE
	> >	HD-BT0041	[HD-BT0041] Metric Class 12.9 Socket Head Cap Screw Alloy Steel, M3 Thread, 25mm Length, 0.50mm Pitch	2	PCE			39508	Fastenal	39508	PCE
	> >	HD-BT0107	[HD-BT0107] Metric Class 12.9 Socket Head Cap Screw Alloy Steel, Black, M2 Thread, 10mm Length, 0.4mm Pitch	2	PCE			0134599	Fastenal	0134599	PCE
	> >	HD-BT0118	[HD-BT0118] M3 x 14 Bolt FHCS, Black-Oxide	4	PCE			40925	Fastenal	40925	PCE
	> >	HD-MS0027	[HD-MS0027] Extruder Comp Spring - Music Wire, Extruder, 6mm OD, 0.8mm WD, 9.7mm FL	2	PCE			C02400320380M	Associated Spring	C0240-032-0380-M	PCE
	> >	HD-MS0058	[HD-MS0058] Wire Tie, 8" Black, pk 1000	2	PCE			APU-08-18-0-M	Electronics Distributors Corp.	17-01125	pkg, 1000
	> >	HD-MS0282	[HD-MS0282] 608-2RS ABEC3/C3 Rubber Sealed Bearing - BLACK	2	PCE		JSB Great Bearings	608-2RS ABEC3/C3	JSB Great Bearings	608-2RS ABEC3/C3	PCE
	> >	HD-NT0002	[HD-NT0002] M8 Nyloc Nut, Zinc Plated	1	PCE			40163	Fastenal	40163	PCE
	> >	HD-NT0004	[HD-NT0004] M3 Nut, Steel, Zinc Plated	2	PCE			40302	Fastenal	40302	PCE
	> >	HD-NT0011	[HD-NT0011] M4 Nut, Steel, Zinc Plated	4	PCE			40303	Fastenal	40303	PCE
	> >	HD-WA0006	[HD-WA0006] M8 Washer, Steel, Zinc Plated	3	PCE				Fastenal	40357	PCE
	> >	HD-WA0008	[HD-WA0008] Metric Spring Steel Shim - DIN 988 0.5mm Thick, 8mm ID, 14mm OD	1	PCE			11511045	Fastenal	11511045	PCE
	> >	HD-WA0009	[HD-WA0009] Metric Spring Steel Shim - DIN 988 1.0mm Thick, 8mm ID, 14mm OD	1	PCE			11511046	Fastenal	11511046	PCE
	> >	HD-WA0012	[HD-WA0012] Steel Flat Washer, DIN 125 zinc-plated class 4,M2 screw sz, 5mm OD, .25mm-.35mm thick	2	PCE			40350	Fastenal	40350	PCE
	> >	HD-WA0038	[HD-WA0038] Black-Oxide 18-8 Steel Flat Washer, M3 Screw Size, 3.2mm ID, 7.0mm OD	5	PCE				Fastenal	11264395	PCE
	> >	HD-WA0039	[HD-WA0039] Black-Oxide 18-8 Stainless Steel Flat Washer, M4 Screw Size, 4.3mm ID, 9.0mm OD	6	PCE				Fastenal	11264487	PCE
	>	DC-MS0037	[DC-MS0037] Colorado Made Green Sticker	1	PCE				Sticker Giant		PCE
	>	DC-MS0054	[DC-MS0054] Firmware Update Warning Cards	1	PCE				THE PRINT SHOP OF LOVELAND LLC (FORMERLY LIGHT SPEED COLOR)		PCE
	>	HD-MS0058	[HD-MS0058] Wire Tie, 8" Black, pk 1000	1	PCE			APU-08-18-0-M	Electronics Distributors Corp.	17-01125	pkg, 1000
	>	HD-MS0375	[HD-MS0375] ESD Foam 1.06" x .6" x .3" - Extruder Pin Insertion	1	PCE				Preferred Packaging Products, Inc.	04075	PCE
	>	SH-BX0055	[SH-BX0055] TAZ 6 Tool Head and Accessory Box: 9-1/2 x 7 x 3-7/8 Die Cut, 32 ECT, B Flute, Kraft, Plain	1	PCE		Preferred Packaging Products, Inc.	3080I	Preferred Packaging Products, Inc.	3080I	PCE
	>	SH-PA0049	[SH-PA0049] Korrvu Medium Retention Pack for Standard Tool Heads	1	PCE			US29807N00	Preferred Packaging Products, Inc.	US29807N00	PCE
	>	SH-PG0019	[SH-PG0019] Avery® White Shipping Labels for Laser Printers with TrueBlock Technology, 2 Inches x 4 Inches (5963)	1	PCE			S-3845	Amazon	5963	pkg, 2500
	>	SH-PG0056	[SH-PG0056] Kraft packing tape, tan, 3x450', gummed	304.8	mm				SHIPPERS' SUPPLY CUSTOM PACK		ft, 450