## OdooParts_PurchaseNotes
Internal Reference	Name	Type	Long Lead	U/M	Manufacturer	Mfg PN	Supplier	Supplier PN	Distributor SKU	Notes	2nd Distributor	2nd Dist. Part Number	Mass each (g)	Mass per Printer (g)	Mass Total (kg)
AS-CB0001	Heater Cartridge 225mm Harness	Make		PCE
AS-CB0002	Thermistor 220mm Harness	Make		PCE
AS-CB0003	Zero Sense 220mm Harness	Make		PCE
AS-CB0005	40mm 5v Low Flow Fan-150mm Harness	Make		PCE
AS-CB0006	X-Max-185mm Purple Harness	Make		PCE
AS-CB0007	Heater Cartridge 180mm Harness	Make		PCE
AS-CB0008	Thermistor 150mm Harness	Make		PCE
AS-CB0009	Zero Sense 155mm Harness	Make		PCE
AS-CB0010	Zero Sense 175mm Harness	Make		PCE
AS-CB0011	40mm 5v Low Flow Fan-160mm Harness	Make		PCE
AS-CB0012	Dual 24v Fan 115mm-65mm SS Harness	Make		PCE
AS-CB0013	Heater Cartridge 185mm Harness	Make		PCE
AS-CB0014	MOARstruder Thermistor Extension Harness	Make		PCE
AS-CB0015	X-Max 160mm-Purple Harness	Make		PCE
AS-CB0016	NEMA17 Stepper Motor-200mm Leads Harness	Make		PCE
AS-CB0017	Microblower- 195mm	Make		PCE
AS-CB0018	TAZ 5, Extruder Motor Harness	Make		PCE
AS-CB0019	Heater Cartridge 210mm Harness	Make		PCE
AS-CB0020	40mm 24v Low Flow Fan-120mm Harness	Make		PCE
AS-CB0021	NEMA17 Half Height Stepper Motor-130mm Leads Harness	Make		PCE
AS-CB0022	Thermistor 235mm Harness	Make		PCE
AS-CB0023	X-Max-160mm Black harness	Make		PCE
AS-CB0024	Heater Cartridge 175mm Harness	Make		PCE
AS-CB0025	Thermistor 195mm Harness	Make		PCE
AS-HE0001	.50mm Hot End Assembly, for dual	Make		PCE
AS-HE0002	.50mm Hot End Assembly, for single	Make		PCE
AS-HE0003	.60mm Hot End Assembly	Make		PCE
AS-HE0005	Hexagon Hot End, .5mm Assembly, Mini Single	Make		PCE
AS-HE0007	Longblock Hotend kit, Lulzbot Edition, 3.0mm Filament	Make		PCE
AS-HE0008	Flexystruder_v2, .60mm Hot End Assembly	Make		PCE
AS-PK0001	TAZ, Dual Extruder, Packaging	Make		PCE
AS-PK0002	Tilapia, Extruder Assembly_v2.1, Packaging	Make		PCE
AS-PK0003	FlexyDually_v2, Packaging	Make		PCE
AS-PK0004	FlexyDually_v2, Accessories	Make		PCE
AS-PK0005	TAZ6, Olive Oil, Packaging	Make		PCE
AS-PK0006	TAZ6, Olive Oil, Documentation Bag	Make		PCE
AS-PK0007	TAZ6, Olive Oil, Extruder Package	Make		PCE
AS-PK0008	AS-PK0008	Make		PCE
AS-PK0008	TAZ6, Olive Oil, Accessories Package	Make		PCE
AS-PK0009	TAZ6, Tool Kit	Make		PCE
AS-PK0010	90 mm wiper pad set	Make		PCE
AS-PK0011	TAZ, MOARstruder Packaging	Make		PCE
AS-PK0012	TAZ, MOARstruder, Accessories	Make		PCE
AS-PK0013	Flexystruder_v2, TAZ, Accessories	Make		PCE
AS-PK0014	TAZ, Flexystruder v2 Packaging	Make		PCE
AS-PK0015	Flexystruder_V2, Mini, Accessories	Make		PCE
AS-PK0016	Flexystruder_V2, Mini, Packaging	Make		PCE
AS-PK0017	TAZ 5 Extruder Assembly, Packaging	Make		PCE
AS-PK0018	Single Extruder Tool Head 2.1 Packaging	Make		PCE
AS-PR0001	TAZ6, Olive Oil, Calibrated Assembly	Make		PCE
AS-PR0002	TAZ6, Print Bed Assembly	Make		PCE
AS-PR0003	TAZ6, Olive Oil, Final Mechanical Assembly	Make		PCE
AS-PR0004	TAZ6, Olive Oil, Control Box Assembly	Make		PCE
AS-PR0005	TAZ6, Power Supply with External wiring Assembly	Make		PCE
AS-PR0006	TAZ6, Frame, Final Assembly	Make		PCE
AS-PR0008	TAZ6, Bed Mount Chassis with Inserts	Make		PCE
AS-PR0011	TAZ6, Tippy Feed Tube Holder with Bushing Assembly	Make		PCE
AS-PR0012	TAZ6, Spool Arm with Bushing Assembly	Make		PCE
AS-PR0013	TAZ6, Z Axis Left Assembly	Make		PCE
AS-PR0014	TAZ6, Z Carriage Motor with Bearings and Inserts Assembly	Make		PCE
AS-PR0015	TAZ6, Z Carriage Motor with Bearings Assembly	Make		PCE
AS-PR0016	TAZ6, Z Lower Left with Inserts Assembly	Make		PCE
AS-PR0017	TAZ6, Z Axis Right Assembly	Make		PCE
AS-PR0018	TAZ6, Z Carriage Idler with Bearings and Inserts Assembly	Make		PCE
AS-PR0019	TAZ6, Z Carriage Idler with Bearings Assembly	Make		PCE
AS-PR0020	TAZ6, Z Lower Right with Inserts Assembly	Make		PCE
AS-PR0021	TAZ6, Olive Oil, Y Axis Assembly	Make		PCE
AS-PR0022	TAZ6, Y Axis Bed Plate Assembly	Make		PCE
AS-PR0023	90mm Cut wiper pad	Make		PCE
AS-PR0024	TAZ6, Y Belt Mount with Inserts Assembly	Make		PCE
AS-PR0025	10mm Single Bearing holders Assembly	Make		PCE
AS-PR0026	TAZ6, Y Corner Right with Insert Assembly	Make		PCE
AS-PR0027	TAZ6, Y Corner Left with Insert Assembly	Make		PCE
AS-PR0028	TAZ6, Y Idler with Bearings and Inserts	Make		PCE
AS-PR0029	TAZ6, Y Idler Mount with Inserts Assembly	Make		PCE
AS-PR0030	TAZ6, Y Axis Motor End Assembly	Make		PCE
AS-PR0031	TAZ6, Y Motor Mount with Inserts Assembly	Make		PCE
AS-PR0032	TAZ6, Olive Oil, X Carriage Assembly	Make		PCE
AS-PR0033	TAZ6, X carriage with Inserts Assembly	Make		PCE
AS-PR0034	TAZ6, 12mm Double Bearing Holder with Bearings Assembly	Make		PCE
AS-PR0035	TAZ6, 12mm Single Bearing Holder with Bearing Assembly	Make		PCE
AS-PR0036	16mm Thumbscrew Cap Installed onto M5 x14 Black Oxide screw	Make		PCE
AS-PR0037	Mini, Gladiola, Final Electrical Assembly	Make		PCE
AS-PR0038	Mini, Final Mechanical Assembly	Make		PCE
AS-PR0039	Mini, Bed Plate Assembly	Make		PCE
AS-PR0042	Mini, Z Axis, Left Assembly	Make		PCE
AS-PR0044	Mini, Z upper left v1.2, Mini, complete	Make		PCE
AS-PR0045	Mini, Z lower, Left complete	Make		PCE
AS-PR0046	Mini, Z carriage- X Motor Inserts and Bushing Assembly	Make		PCE
AS-PR0047	Mini, X End Motor Assembly	Make		PCE
AS-PR0048	Mini, Z Axis, Right Assembly	Make		PCE
AS-PR0049	Mini, Z Axis Motor, Damper, Coupler assembly	Make		PCE
AS-PR0050	Mini, Z upper right v1.2 Assembly	Make		PCE
AS-PR0051	Mini, Z lower right Assembly	Make		PCE
AS-PR0052	Mini, X End Idler Assembly	Make		PCE
AS-PR0053	Mini, X End Idler Inserts Assembly	Make		PCE
AS-PR0054	Mini, X End Idler Printed Assembly	Make		PCE
AS-PR0055	Mini, X Axis, Carriage Assembly	Make		PCE
AS-PR0056	Mini, X Motor Carriage with Bearings Assembly	Make		PCE
AS-PR0057	Mini, Upper Bearing holder Assembly	Make		PCE
AS-PR0058	Mini, Upper Bearing holder with Bearings Assembly	Make		PCE
AS-PR0059	Mini, Belt Clamp assembly	Make		PCE
AS-PR0060	Mini, Printed belt clamp assembly	Make		PCE
AS-PR0061	Mini Spool Arm Assembly	Make		PCE
AS-PR0062	Mini, Spool Hinge	Make		PCE
AS-PR0063	Mini, Spool Mount	Make		PCE
AS-PR0064	Mini, Final Frame Assembly	Make		PCE
AS-PR0065	Mini, Handle Complete	Make		PCE
AS-PR0066	Mini, Upper Relief Mount Assembly	Make		PCE
AS-PR0067	Mini, Y Axis Assembly	Make		PCE
AS-PR0068	Mini, Y Axis Idler Mount Assembly	Make		PCE
AS-PR0069	Mini, Y Axis Mount Idler Insert Assembly	Make		PCE
AS-PR0070	Mini, Y Axis Rod Mount, Motor Side Assembly	Make		PCE
AS-PR0071	Mini, Bottom Plate Assembly	Make		PCE
AS-PR0072	Mini, Double Bearing Holder, Switchside Assembly	Make		PCE
AS-PR0073	Mini, Double Bearing Holder, Switchside Insert Assembly	Make		PCE
AS-PR0074	Mini, Double Bearing Holder Assembly	Make		PCE
AS-PR0075	Mini, Double Bearing Holder, Non-switchside Insert Assembly	Make		PCE
AS-PR0077	Mini, Y Axis Motor, Damper Pulley Assembly	Make		PCE
AS-PR0078	Mini, Electrical Cover Assembly	Make		PCE
AS-PR0079	Mini, Glass Bed Assembly	Make		PCE
AS-PR0080	Mini, Gladiola, Packaging	Make		PCE
AS-PR0081	Mini, Tool Kit	Make		PCE
AS-PR0082	Feed Tube Assembly, v3.0	Make		PCE
AS-PR0083	TAZ, Flexystruder Mount with Inserts Assembly	Make		PCE
AS-TH0001	TAZ, Dual Extruder Mount with Inserts Assembly	Make		PCE
AS-TH0002	TAZ, Dual Extruder Flexplate with Inserts Assembly	Make		PCE
AS-TH0003	Large Herringbone, Green with Hob Bolt Assembly	Make		PCE
AS-TH0004	Extruder Idler Block with Bearing Assembly	Make		PCE
AS-TH0005	Extruder Thumb Screw assembly	Make		PCE
AS-TH0010	TAZ, Dual Extruder Assembly	Make		PCE
AS-TH0011	TAZ, Dual Extruder, Feed Tube Assembly	Make		PCE
AS-TH0012	TAZ, Dual Extruder, Spool arm assembly	Make		PCE
AS-TH0013	TAZ, Dual Extruder, Accessory Assembly	Make		PCE
AS-TH0014	TAZ6, Olive Oil, Extruder Assembly	Make		PCE
AS-TH0015	TAZ6, Extruder Mount with Inserts	Make		PCE
AS-TH0016	Extruder Heatsink Fan duct with Insert Assembly	Make		PCE
AS-TH0017	TAZ6, Fan Duct Left	Make		PCE
AS-TH0018	TAZ6, Fan Duct Right	Make		PCE
AS-TH0019	TAZ, FlexyDualy_v2, Extruder assembly	Make		PCE
AS-TH0020	Large Herringbone Black Assembly	Make		PCE
AS-TH0021	Flexystruder_v2, Extruder body with PTFE tube	Make		PCE
AS-TH0022	Mini, Gladiola, Extruder Assembly	Make		PCE
AS-TH0023	Mini, Nozzle Fan Mount Complete	Make		PCE
AS-TH0025	Mini, Heat Sink Fan Mount Complete	Make		PCE
AS-TH0027	Mini, Extruder Mount Complete	Make		PCE
AS-TH0028	Beefy idler Assembly, Black	Make		PCE
AS-TH0032	TAZ, MOARstruder, Extruder Assembly	Make		PCE
AS-TH0033	TAZ, MOARstruder Mount with Inserts Assembly	Make		PCE
AS-TH0035	MOARstruder Heat sink Fan duct with Inserts Assembly	Make		PCE
AS-TH0036	MOARstruder Body with Insert Assembly	Make		PCE
AS-TH0041	TAZ, Extruder Fan Mount with Inserts Toolhead V2	Make		PCE
AS-TH0042	Heater Cartridge 210mm Harness	Make		PCE
AS-TH0044	TAZ, Flexystruder, Hot End Assembly	Make		PCE
AS-TH0045	TAZ, Flexystruder v2, Extruder Assembly	Make		PCE
AS-TH0046	Mini, Flexystruder v2 Mount with Inserts Assembly	Make		PCE
AS-TH0047	Mini, Flexystruder v2, Extruder Assembly	Make		PCE
AS-TH0048	TAZ 5 Extruder Mount with Inserts	Make		PCE
AS-TH0049	TAZ 5 Extruder Assembly, 0.5mm	Make		PCE
KT-CP0001	LulzBot Prusa Mendel Clonedel Plastic Parts	Make		PCE
KT-CP0002	Electronics Mount Plate Kit, Clear	Make		PCE
KT-CP0003	Electronics Mount Plate Kit, Frosted	Make		PCE
KT-CP0004	Chassis	Make		PCE
KT-CP0005	X Axis Assembly	Make		PCE
KT-CP0006	Heat Bed Assembly	Make		PCE
KT-CP0007	Standard Wade's Extruder	Make		PCE
KT-CP0008	Electronics and Wiring	Make		PCE
KT-CP0009	Wade's Accessible Extruder Plastic Kit	Make		PCE
KT-CP0010	PLA Bolted Bushings Kit	Make		PCE
KT-CP0011	Budaschnozzle 1.0.1 Upgrade Kit	Make		PCE
KT-CP0012	Budaschnozzle 1.0.2 Upgrade Kit	Make		PCE
KT-CP0013	300mm Heat Bed Assembly, TAZ	Make		PCE
KT-CP0014	Y axis assembly, TAZ	Make		PCE
KT-CP0015	4 Minimax chassis, varying stages of completion	Make		PCE
KT-CP0016	48' Rope Light Kit - Clear	Make		PCE
KT-CP0017	AO-101 Smooth and Threaded Rod Set	Make		PCE
KT-CP0018	Extruder hardware kit	Make		PCE
KT-CP0019	Huxley, partly assembled	Make		PCE
KT-CP0020	Mendel-Parts Sell's Mendel Kit	Make		PCE
KT-CP0021	Plastic Filament Spool Kit	Make		PCE
KT-CP0022	Polyschnozzle Kit	Make		PCE
KT-CP0023	Portable Poly Strapping Kit; 1/2"x3000' strap; 300# tensile	Make		PCE
KT-CP0024	RAMPS Mechanical Wire Kit	Make		PCE
KT-CP0025	RepRap 3d Printer Used Frame + parts	Make		PCE
KT-CP0026	TAZ heat-bed assembly, v1.0	Make		PCE
KT-CP0027	Y Plate Assembly, TAZ	Make		PCE
KT-CP0028	X End Motor Assembly, TAZ	Make		PCE
KT-CP0029	X End Idler Assembly, TAZ	Make		PCE
KT-CP0030	X Carriage Assembly, TAZ	Make		PCE
KT-CP0031	Print Head Assembly, TAZ	Make		PCE
KT-CP0032	LCD Case Assembly, TAZ	Make		PCE
KT-CP0033	Frame XZ Assembly, TAZ	Make		PCE
KT-CP0034	Frame Assembly, TAZ	Make		PCE
KT-CP0035	Extruder Assembly	Make		PCE
KT-CP0036	Electronics Case Assembly, TAZ	Make		PCE
KT-CP0037	Case Fan Assembly, TAZ	Make		PCE
KT-CP0038	Extruder Idler with Bearing	Make		PCE
KT-CP0039	M3 x 25 SHCS with red thumb screw	Make		PCE
KT-CP0040	M4 x 55 SHCS with black thumb screw	Make		PCE
KT-CP0041	M5 x 14 SHCS with black thumb screw	Make		PCE
KT-CP0042	Large herringbone gear with hobbed bolt	Make		PCE
KT-CP0043	300mm heat bed assembly, 24V	Make		PCE
KT-CP0044	Feet tube assembly, TAZ	Make		PCE
KT-CP0045	Y Axis End Idler Assembly	Make		PCE
KT-CP0046	Y Axis End Motor Assembly	Make		PCE
KT-CP0047	Spool Arm, TAZ with bushing	Make		PCE
KT-CP0048	Drive rod assembly, double nut, TAZ	Make		PCE
KT-CP0049	RAMBo with plugs populated	Make		PCE
KT-CP0050	80mm fan wiring assembly, TAZ	Make		PCE
KT-CP0051	Y Plate Assembly v1.1, TAZ	Make		PCE
KT-CP0052	Y axis assembly v1.1, TAZ	Make		PCE
KT-CP0053	TAZ 3.1 Final Assembly	Make		PCE
KT-CP0054	TAZ 3.1 Calibration assembly	Make		PCE
KT-CP0055	SD card with TAZ 3.1 files	Make		PCE
KT-CP0056	Single Extruder Tool Head, 0.35mm Nozzle	Make		PCE
KT-CP0057	Single Extruder Tool Head, 0.50mm Nozzle	Make		PCE
KT-CP0059	Flexystruder Assembly V1.0	Make		PCE
KT-CP0060	Flexystruder Tool Head, 0.5mm Nozzle	Make		PCE
KT-CP0061	Wade's Extruder For Dual, Black	Make		PCE
KT-CP0062	Dual Extruder Print Head V1.0, Blue/Blk	Make		PCE
KT-CP0063	Spool Arm, TAZ with bushing, Blue	Make		PCE
KT-CP0064	Y axis assembly v1.2, TAZ	Make		PCE
KT-CP0065	X End Motor Assembly v2.0, TAZ	Make		PCE
KT-CP0066	X End Idler Assembly v2.0, TAZ	Make		PCE
KT-CP0067	X Carriage Assembly v2.0, TAZ	Make		PCE
KT-CP0068	Frame Assembly v2.0, TAZ	Make		PCE
KT-CP0069	Drive Rod assembly v2.0, TAZ	Make		PCE
KT-CP0070	Extruder Assembly with 26mm hobbed bolt	Make		PCE
KT-CP0071	Print Head Assembly with 26 bolt, TAZ	Make		PCE
KT-CP0072	TAZ 4.0 Final Assembly	Make		PCE
KT-CP0073	TAZ 4.0 Calibration assembly	Make		PCE
KT-CP0075	Dual Extruder Kit - Pre-TAZ4.0	Make		PCE
KT-CP0076	Dual Extruder w/ Flexy	Make		PCE
KT-CP0077	Flexystruder Assembly for Dual V1.1	Make		PCE
KT-CP0078	Flexy Dually Tool Head, 0.50mm nozzle, Pre-TAZ4.0	Make		PCE
KT-CP0079	Dual Extruder Kit - TAZ 4-5	Make		PCE
KT-CP0080	Flexy Dually Tool Head, 0.50mm nozzle, TAZ 4	Make		PCE
KT-CP0081	TAZ 24V Fan add-on kit	Make		PCE
KT-CP0082	TAZ 12V Fan add-on kit	Make		PCE
KT-CP0083	TAZ 4.1 Final Assembly (OLD - use KT-PR0016)	Make		PCE
KT-CP0084	Flexystruder Assembly V1.1	Make		PCE
KT-CP0085	LulzBot Mini Tool Head 0.50, Retail Packaged	Make		PCE
KT-CP0086	LulzBot Mini Wiper Replacement Kit, 5PK for retail	Make		PCE
KT-CP0087	LulzBot TAZ Single Extruder Tool Head v2, 0.35 Nozzle	Make		PCE
KT-CP0088	LulzBot Mini Flexystruder Tool Head V2	Make		PCE
KT-CP0089	LulzBot TAZ Dual Extruder Tool Head v2	Make		PCE
KT-CP0090	LulzBot TAZ Flexystruder Tool Head V2	Make		PCE
KT-CP0091	LulzBot TAZ FlexyDually Tool Head V2	Make		PCE
KT-CP0092	LulzBot TAZ Assembled Control Box v3	Make		PCE
KT-CP0093	LulzBot TAZ Single Extruder Tool Head v2, 0.5 Nozzle	Make		PCE
KT-CP0094	LulzBot TAZ Single Extruder Tool Head v2c, 0.5 Nozzle	Make		PCE
KT-CP0095	LulzBot TAZ Single Extruder Tool Head v2c, 0.35 Nozzle	Make		PCE
KT-CP0096	LulzBot TAZ Single Extruder Tool Head v2.1	Make		PCE
KT-CP0097	12mm High Precision Bushing (3)	Make		PCE
KT-CP0098	Hobbed Bolt, 50mm Hex head	Make		PCE
KT-CP0099	Metal Y Ends TAZ 5	Make		PCE
KT-CP0100	Heat Resistor, 4.7 Ohm	Make		PCE
KT-CP0101	24v 30w Heater Cartridge, 225mm	Make		PCE
KT-CP0102	LulzBot Wiper Replacement Kit, 5PK	Make		PCE
KT-CP0103	Assembled RAMBo 1.3L Kit	Make		PCE
KT-CP0104	5.5v DC Micro Blower, Crimped	Make		PCE
KT-CP0105	Spring, Extruder, 6mm OD, 0.8mm WD, 9.7mm FL, 6 pack	Make		PCE
KT-CP0106	GT2, 16 Teeth, timing pulley, AL - Retail	Make		PCE
KT-CP0107	1164-2P-06-2MR-1164-06 / GT 2 Single Sided Neoprene Belt - 1164mm by 6mm belt - Retail	Make		PCE
KT-CP0108	LulzBot TAZ MOARstruder Tool Head	Make		PCE
KT-CP0109	LulzBot Mini Single Extruder Tool Head v2.1	Make		PCE
DC-LB0001	Label, Lulzbot AO-101 Barcode label			PCE		0		0
DC-LB0002	Label, LulzBot AO-100 Barcode			PCE		0		0
DC-LB0003	Label, Hobbed Bolt			PCE		0		0
DC-LB0004	Label, Budaschnozzle 1.1 threaded extension			PCE		0		0
DC-LB0005	2 x 2" D.O.T. Labels - "Right to Know"			PCE		0		S-2845
DC-LB0006	Label, Lulzbot TAZ 2.0 Barcode			PCE		0		0
DC-LB0007	Label, Top of Box			PCE		0		0
DC-LB0008	2 x 2" D.O.T. Labels - "Right to Know", single label			PCE		0		0
DC-LB0009	1", "Made In USA" Labels 500/roll			PCE		0		S-17021
DC-LB0010	3X5 DELICATE INSTRUMENTS LBL 500/RL			PCE		0		S-3005
DC-LB0011	Flame Labels - "Hot", 1 1⁄2 x 2"			PCE		0		S-248
DC-LB0012	14035T23 Hazardous Material Sign, NFPA Diamond Style, 5" X5", Adhesive-Backed Vinyl			PCE		0		14035T23
DC-LB0013	Hazardous Material Sign, NFPA Diamond, 10-1/2" x 10-1/2", Adhesive-Back Vinyl			PCE		0		14035T25
DC-LB0014	TAZ v3.1 serial number sticker			PCE		0		0
DC-LB0015	24VDC sticker			PCE		0		0
DC-LB0016	TAZ v3.1 bar code and serial number sticker			PCE		0		0
DC-LB0017	Label, Extruder E-Step Number, Avery 1/2 x 3/4			PCE		0		112797
DC-LB0018	TAZ v4.0 serial number sticker			PCE		0		0
DC-LB0019	Label, 12VDC Extrusion Fan			PCE		0		0
DC-LB0020	Label, 24VDC Extrusion Fan			PCE		0		0
DC-LB0021	1" Circle Inventory Control Labels - "Inspected by _____" roll 500			PCE		0		S-13119
DC-LB0022	2" Circle Inventory Control Labels - "QC Rejected" roll 500			PCE		0		S-5914
DC-LB0023	1" Circle Inventory Control Labels - "QC Passed" Roll 500			PCE		0		S-13118
DC-LB0024	Label, Bottom of Box			PCE		0		0
DC-LB0025	TAZ v4.1 serial number sticker			PCE		0		0
DC-LB0026	Label, Lulzbot TAZ 4.1 Barcode			PCE		0		0
DC-LB0027	KITTAZ Labels Complete Set			PCE		0		0
DC-LB0028	Label, Lulzbot Mini Barcode		0	PCE	0	0	The print shop of loveland	0	0	0	0	0	0	0	0
DC-LB0029	Mini v1 serial number sticker		0	PCE	0	0	The print shop of loveland	0	0	0	0	0	0	0	0
DC-LB0030	"CE" Regulated Label - 1 x 1"			PCE		0		S-13827
DC-LB0031	TAZ v5.0 serial number sticker, KT-PR0017NA			PCE		0		0
DC-LB0032	Label, Lulzbot TAZ 5.0 Barcode, KT-PR0017NA			PCE		0		0
DC-LB0033	TAZ v5.0 serial number sticker, KT-PR0017EU			PCE		0		0
DC-LB0034	Label, Lulzbot TAZ 5.0 Barcode, KT-PR0017EU			PCE		0		0
DC-LB0035	TAZ v5.0 serial number sticker, KT-PR0017AU			PCE		0		0
DC-LB0036	Label, Lulzbot TAZ 5.0 Barcode, KT-PR0017AU			PCE		0		0
DC-LB0037	FCC Sticker, Blank			PCE		0		0
DC-LB0038	FCC Sticker, KT-PR0035-****			PCE		0		0
DC-LB0039	Label, LulzBot TAZ Single Extruder Tool Head v2, 0.35 Nozzle			PCE		0		0
DC-LB0040	Label, Lulzbot Mini Barcode, NA			PCE		0		0
DC-LB0041	Label, Lulzbot Mini Barcode, EU			PCE		0		0
DC-LB0042	Label, Lulzbot Mini Barcode, AU			PCE		0		0
DC-LB0043	Mini v1 serial number sticker, NA			PCE		0		0
DC-LB0044	Mini v1 serial number sticker, EU			PCE		0		0
DC-LB0045	Mini v1 serial number sticker, AU			PCE		0		0
DC-LB0046	FCC-CE-RSF-Colorado Made 3" x 3" B&W Sticker			PCE		0		Custom Part
DC-LB0047	TAZ v5.0 serial number sticker, KT-PR0036NA			PCE		0		0
DC-LB0048	Label, Lulzbot TAZ 5.0 Barcode, KT-PR0036NA			PCE		0		0
DC-LB0049	TAZ v5.0 serial number sticker, KT-PR0036EU			PCE		0		0
DC-LB0050	Label, Lulzbot TAZ 5.0 Barcode, KT-PR0036EU			PCE		0		0
DC-LB0051	TAZ v5.0 serial number sticker, KT-PR0036AU			PCE		0		0
DC-LB0052	Label, Lulzbot TAZ 5.0 Barcode, KT-PR0036AU			PCE		0		0
DC-LB0053	Label, LulzBot TAZ Flexystruder Tool Head v2, 0.6 Nozzle			PCE		0		0
DC-LB0054	TAZ v5.0 serial number sticker, KT-PR0036NA			PCE		0		0
DC-LB0055	Label, Lulzbot TAZ 5.0 Barcode, KT-PR0036NA			PCE		0		0
DC-LB0056	TAZ v5.0 serial number sticker, KT-PR0036EU			PCE		0		0
DC-LB0057	Label, Lulzbot TAZ 5.0 Barcode, KT-PR0036EU			PCE		0		0
DC-LB0058	TAZ v5.0 serial number sticker, KT-PR0036AU			PCE		0		0
DC-LB0059	Label, Lulzbot TAZ 5.0 Barcode, KT-PR0036AU			PCE		0		0
DC-LB0060	Tool head ID label, TAZ 5 0.5mm Nozzle			PCE		0		0
DC-LB0061	FCC_CE_ROHS_OSHW_RYF_CO_Made_Sticker_4" x3"			PCE		0		Custom Part
DC-LB0062	Clam Knife Sheath Sticker - Caution Sharp Blade! (1"x2.5" Rectangle)		0	PCE	0	0	Sticker Giant	0	0	0	0	0	0	0	0
DC-LB0063	Modification Warning Insert Modification 2.75 x 8.5 on 100 lb. Astrobright Lift Off Lemon Very Bright		0	PCE	0	0	The print shop of loveland	0	0	0	0	0	0	0	0
DC-LB0064	Hexagon Hot End Retail Box Label			PCE		0		0
DC-LB0065	Hexagon Hot End Retail Box Label, 0.35mm			PCE		0		0
DC-LB0066	Hexagon Hot End Retail Box Label, 0.50mm			PCE		0		0
DC-LB0067	Hexagon Hot End Retail Box Label, 0.60mm			PCE		0		0
DC-LB0068	Label, LulzBot TAZ Flexystruder Tool Head v2c, 0.6 Nozzle, Front			PCE		0		0
DC-LB0069	Label, LulzBot TAZ Flexystruder Tool Head v2c, 0.6 Nozzle, Back			PCE		0		0
DC-LB0070	Label, LulzBot Mini Flexystruder Tool Head v2, 0.6 Nozzle, Front			PCE		0		0
DC-LB0071	Label, LulzBot Mini Flexystruder Tool Head v2, 0.6 Nozzle, Back			PCE		0		0
DC-LB0072	Label, LulzBot TAZ Dual Extruder Tool Head v2c, 0.5 Nozzle, Front			PCE		0		0
DC-LB0073	Label, LulzBot TAZ Dual Extruder Tool Head v2c, 0.5 Nozzle, Back			PCE		0		0
DC-LB0074	Label, LulzBot TAZ FlexyDually Tool Head v2c, 0.6 Nozzle, Front			PCE		0		0
DC-LB0075	Label, LulzBot TAZ FlexyDually Tool Head v2c, 0.6 Nozzle, Back			PCE		0		0
DC-LB0076	LulzBot Mini Flexystruder v2 Serial Number Label			PCE		0		0
DC-LB0077	Tool head ID label, TAZ 5 0.35mm Nozzle			PCE		0		0
DC-LB0078	Label, LulzBot TAZ Single Extruder Tool Head v2c, 0.5 Nozzle, Front			PCE		0		0
DC-LB0079	Label, LulzBot TAZ Single Extruder Tool Head v2c, 0.5 Nozzle, Back			PCE		0		0
DC-LB0080	Label, LulzBot TAZ Single Extruder Tool Head v2c, 0.35 Nozzle, Front			PCE		0		0
DC-LB0081	Label, LulzBot TAZ Single Extruder Tool Head v2c, 0.35 Nozzle, Back			PCE		0		0
DC-LB0082	LulzBot TAZ Flexystruder v2 Serial Number Label			PCE		0		0
DC-LB0083	LulzBot TAZ Dual Extruder v2 Serial Number Label			PCE		0		0
DC-LB0084	LulzBot TAZ FlexyDually v2 Serial Number Label			PCE		0		0
DC-LB0085	LulzBot TAZ Single Extruder 0.50noz v2c Serial Number Label			PCE		0		0
DC-LB0086	LulzBot TAZ Single Extruder 0.35noz v2c Serial Number Label			PCE		0		0
DC-LB0087	Lulzbot Mini topper "sign for Micro Center"			PCE		0		0
DC-LB0088	Lulzbot Taz 5, "sign for Micro Center"			PCE		0		0
DC-LB0089	Lulzbot ticket molding "for Micro Center"			PCE		0		0
DC-LB0090	Lulzbot Channel strip "for Micro Center"			PCE		0		0
DC-LB0091	Lulzbot Mini Fact Tag "for Micro Center"			PCE		0		0
DC-LB0092	Lulzbot Taz 5 Fact Tag "for Micro Center"			PCE		0		0
DC-LB0093	RCM certified for sales in Australia			PCE		0		0
DC-LB0094	Serial number label sheets (blank) 100/pk 105 up - 1.25" x 0.375"			PCE		0		105 up - 1.25" x 0.375"
DC-LB0095	LulzBot Logo Sticker, 3 - Inch			PCE		0		0
DC-LB0096	Tool head ID label, Mini 0.5mm Nozzle			PCE		0		0
DC-LB0097	TAZ v6.0 serial number sticker, KT-PR0041NA			PCE		0		0
DC-LB0098	Label, Lulzbot TAZ 6.0 Barcode, KT-PR0041NA			PCE		0		0
DC-LB0099	TAZ v6.0 serial number sticker, KT-PR0041EU			PCE		0		0
DC-LB0100	Label, Lulzbot TAZ 6.0 Barcode, KT-PR0041EU			PCE		0		0
DC-LB0101	TAZ v6.0 serial number sticker, KT-PR0041AU			PCE		0		0
DC-LB0102	Label, Lulzbot TAZ 6.0 Barcode, KT-PR0041AU			PCE		0		0
DC-LB0104	Tool Head Wiring Connector Alignment Label			PCE		0		0
DC-LB0105	Arrow Labels - Yellow, 1 x 3" 500/roll			PCE		0		S-13121
DC-LB0106	TAZ 6 Inner Box Label #1 Contents			PCE		0		0
DC-LB0107	TAZ 6 Inner Box Label #2, Contents			PCE		0		0
DC-LB0108	Filament Samples Bag Label - TAZ 6			PCE		0		0
DC-LB0109	Label, LulzBot TAZ Opah Tool Head v2c, 1.2 Nozzle, Front			PCE		0		0
DC-LB0110	Label, LulzBot TAZ Opah Tool Head v2c, 1.2 Nozzle, Back			PCE		0		0
DC-MN0000	AO-100 User Manual			Each - OLD		0		0
DC-MN0001	AO-101 User Manual			PCE		0		0
DC-MN0002	Lulzbot-Taz Manual Print & Binding			PCE		0		0
DC-MN0003	Lulzbot-Taz User Manual			PCE		0		0
DC-MN0004	Quick Start Guide, Lulzbot			PCE		0		0
DC-MN0005	Lulzbot-Taz 2.0 User Manual			PCE		0		0
DC-MN0006	Lulzbot-Taz 2.1 User Manual			PCE		0		0
DC-MN0007	Lulzbot-Taz 3.0 User Manual			PCE		0		0
DC-MN0008	Lulzbot-Taz 3.1 User Manual			PCE		0		0
DC-MN0009	Lulzbot-Taz 4.0 User Manual			PCE		0		0
DC-MN0010	Lulzbot-Taz 4.1 User Manual			PCE		0		0
DC-MN0011	Getting Started Guide, TAZ 4			PCE		0		0
DC-MN0012	Getting Started Guide, TAZ 5			PCE		0		0
DC-MN0013	Lulzbot-Taz 5.0 User Manual			PCE		0		0
DC-MN0014	LulzBot Mini User Manual (PDF)			PCE		0		0
DC-MN0015	Lulzbot-TAZ 6.0 User Manual			PCE		0		0
DC-MN0016	Operating Guide, TAZ 6			PCE		0		0
DC-MN0017	Unboxing Guide, TAZ 6			PCE		0		0
DC-MN0018	FreeCAD: A Manual			PCE		0		0
DC-MS0001	Registration Card, AO-100			PCE		0		0
DC-MS0003	AO-101 Unpacking Instructions			PCE		0		0
DC-MS0004	Quality checklist, TAZ 2.0			PCE		0		0
DC-MS0005	Test/Acceptance record TAZ 2.0			PCE		0		0
DC-MS0006	Forum Postcards			PCE		0		0
DC-MS0007	Packing List, TAZ 2.0			PCE		0		0
DC-MS0008	AO-101 Printer Documentation			PCE		0		0
DC-MS0009	Brochure, Lulzbot Flyer			PCE		0		0
DC-MS0010	DVD Training 12: Blender for 3D Printing			PCE		0		0
DC-MS0011	New Product Introduction			PCE		0		0
DC-MS0012	Postcards			PCE		0		0
DC-MS0013	Product Flyers			PCE		0		0
DC-MS0014	Quality checklist, TAZ 3.1			PCE		0		0
DC-MS0015	Test/Acceptance record TAZ 3.1			PCE		0		0
DC-MS0016	Packing List, TAZ 3.1			PCE		0		0
DC-MS0017	TAZ 3 unpacking instructions, #1			PCE		0		0
DC-MS0018	TAZ 3 set up instructions, #2			PCE		0		0
DC-MS0019	TAZ 3 quick print instructions, #3			PCE		0		0
DC-MS0020	Test/Acceptance record TAZ 4.0			PCE		0		0
DC-MS0021	Quality checklist, TAZ 4.0			PCE		0		0
DC-MS0022	Packing List, TAZ 4.0			PCE		0		0
DC-MS0023	Test/Acceptance record TAZ 4.1			PCE		0		0
DC-MS0024	Quality checklist, TAZ 4.1			PCE		0		0
DC-MS0025	Packing List, TAZ 4.1			PCE		0		0
DC-MS0026	KITTAZ 4 Page Packing List			PCE		0		0
DC-MS0027	KITTAZ Insert			PCE		0		0
DC-MS0028	Packing List, Mini 1.0		0	PCE	0	0	The print shop of loveland	0	0	0	0	0	0	0	0
DC-MS0029	Quality assurance record Mini 1.0		0	PCE	0	0	The print shop of loveland	0	0	0	0	0	0	0	0
DC-MS0030	Lulzbot Mini Poster		0	PCE	0	0	The print shop of loveland	0	0	0	0	0	0	0	0
DC-MS0031	Warning sheet, Mini		0	PCE	0	0	The print shop of loveland	0	0	0	0	0	0	0	0
DC-MS0032	Quick start guide, Mini		0	PCE	0	0	Citizen Printing	0	0	0	0	0	0	0	0
DC-MS0033	EC Declaration of Conformity, Mini v1.0		0	PCE	0	0	The print shop of loveland	0	0	0	0	0	0	0	0
DC-MS0034	Test/Acceptance record TAZ 5.0			PCE		0		0
DC-MS0035	Quality checklist, TAZ 5.0			PCE		0		0
DC-MS0036	Packing List, TAZ 5.0			PCE		0		0
DC-MS0037	Colorado Made Green Sticker			PCE		0		0
DC-MS0038	Lulzbot Mini Promo Postcard			PCE		0		0
DC-MS0039	Lulzbot MINI Brochure			PCE		0		0
DC-MS0040	TAZ 4, One Pager (Brochure and Specs)			PCE		0		0
DC-MS0041	EC Declaration of Conformity, TAZ v5.0			PCE		0		0
DC-MS0042	TAZ 5, One Pager (Brochure and Specs)			PCE		0		0
DC-MS0043	Vinyl Lulzbot Wall Graphic, 4/0, contour cut, 24 x 30 White # 3M Control Tac IJ180 CV3 Matte , high resolution ink jet on 1 side			PCE		0		DC-MS0043
DC-MS0044	LulzBot Give-Away Banner v2			PCE		0		0
DC-MS0045	LulzBot_Give-Away_Banner_Final			PCE		0		0
DC-MS0046	Warning sheet, TAZ			PCE		0		0
DC-MS0047	v2 - CONGRATULATIONS!- Tool Head Instruction Card			PCE		0		0
DC-MS0048	TAZ 1 Page Brochure v. 3.1			PCE		0		0
DC-MS0049	Test/Acceptance record TAZ 6.0			PCE		0		0
DC-MS0050	Packing List, TAZ 6.0			PCE		0		0
DC-MS0051	EC Declaration of Conformity, TAZ 6.0			PCE		0		0
DC-MS0052	Safety Warnings sheet, TAZ 6.0			PCE		0		0
DC-MS0053	LulzBot Give-Away Banner			PCE		0		0
DC-MS0054	Firmware Update Warning Cards			PCE		0		0
DC-MS0055	TAZ 6 One-Page Flyers			PCE		0		0
DC-MS0056	Frosted Vinyl Applique Sticker			PCE		0		0
DC-MS0057	Mini One-Page Flyers			PCE		0		0
EL-CA0001	6ft USB 2.0 A Male to B Male 28/24AWG Cable			PCE		0		ALE-0000133
EL-CA0002	AC Power Cable w/ Bare End			PCE		0		ALE-0000132
EL-CA0003	1.5ft USB 2.0 A Male to A Male 28/24AWG Cable (Gold Plated)			PCE		0		5441
EL-CA0004	15ft USB 2.0 A Male to A Male 28/24AWG Cable (Gold Plated)			PCE		0		5445
EL-CA0005	1.5ft USB 2.0 A Male to B Male 28/24AWG Cable - (Gold Plated)			PCE		0		5436
EL-CA0006	15ft USB 2.0 A Male to B Male 28/24AWG Cable (Gold Plated)			PCE		0		5440
EL-CA0007	3ft USB 2.0 A Male to A Male 28/24AWG Cable (Gold Plated)			PCE		0		5442
EL-CA0008	3ft USB 2.0 A Male to B Male 28/24AWG Cable - (Gold Plated)			PCE		0		5437
EL-CA0009	6ft USB 2.0 A Male to A Male 28/24AWG Cable (Gold Plated)			PCE		0		5443
EL-CA0010	10ft USB 2.0 A Male to B Male 28/24AWG Cable (Gold Plated)			PCE		0		5439
EL-CA0011	10ft USB 2.0 A Male to Mini-B 5pin Male 28/24AWG Cable w/ Ferrite Core (Gold Plated)			PCE		0		5449
EL-CA0012	100cm Length Wire K-type Thermocouple Sensor Probe Temperature 1M Cable New			PCE		0		0
EL-CA0013	Ativa® 3' High-Speed HDMI Cable, Black			PCE		0		482038
EL-CA0014	BNC to USB Video Converter Cable, 2M length			PCE		0		51935
EL-CA0015	CBL, MNG, PVC, 6'			PCE		0		284410
EL-CA0016	Flat Cables .050" 10C SHIELDED BLACK 28AWG STRANDED			ft		0		517-3517/10
EL-CA0016 old	(Obsolete) Flat Cables .050" 10C SHIELDED BLACK 28AWG STRANDED			PCE		0		517-3517/10
EL-CA0017	HDMI cable for Raspberry Pi			PCE		0		0
EL-CA0018	Lot of Male to Male A/A USB cables			PCE		0		0
EL-CA0019	USB DATA CABLE			PCE		0		0
EL-CA0020	USB Extension Cable			PCE		0		0
EL-CA0021	AmazonBasics High-Speed HDMI Cable (6.5 Feet/2.0 Meters) - Supports Ethernet, 3D, and Audio Return [Newest Standard]			PCE		0		B003L1ZYYM
EL-CA0022	Micro HDMI Low Profile Cable			PCE		0		8818542
EL-CA0023	50ft Ultra Slim Series High Performance HDMI® Cable w/ RedMere® Technology			PCE		0		9432
EL-CA0024	3FT 24AWG Cat5e 350MHz UTP Bare Copper Ethernet Network Cable - Black, 2132			PCE		0		2132
EL-CA0025	7FT 24AWG Cat5e 350MHz UTP Bare Copper Ethernet Network Cable - Black, 2139			PCE		0		2139
EL-CA0026	14FT 24AWG Cat5e 350MHz UTP Bare Copper Ethernet Network Cable - Black, 2145			PCE		0		2145
EL-CA0027	20FT 24AWG Cat5e 350MHz UTP Bare Copper Ethernet Network Cable - Black, 4984			PCE		0		4984
EL-CA0028	25FT 24AWG Cat5e 350MHz UTP Bare Copper Ethernet Network Cable - Black, 2151			PCE		0		2151
EL-CA0029	10FT 24AWG Cat5e 350MHz UTP Bare Copper Ethernet Network Cable - Black, 3384			PCE		0		3384
EL-CA0030	North American - 6ft 18AWG Power Cord Cable w/ 3 Conductor PC Power Connector Socket (C13/5-15P) - Black, 5279, Box of 125		0	PCE	0	0	Linvox	5279	5279	0	0	0	0	0	0
EL-CA0031	6ft 18AWG England Power Cord Cable - H05VV-F NEMA C13 - Black , Box of 75		0	PCE	0	0	Linvox	7691	7691	confirmed	0	0	0	0	0
EL-CA0032	6ft 18AWG European Power Cord Cable - H05VV-F NEMA C13 - Black order in 125 qty boxes		0	PCE	0	0	Linvox	7692	7692	confirmed	0	0	0	0	0
EL-CA0033	10ft 18AWG Power Cord Cable w/ 3 Conductor PC Power Connector Socket (C13/5-15P) - Black, 5280			PCE		0		5280
EL-CA0034	15ft 18AWG Power Cord Cable w/ 3 Conductor PC Power Connector Socket (C13/5-15P) - Black, 5281			PCE		0		5281
EL-CA0035	CABLE 22AWG 2COND 300V 152M			PCE		0		T3008-152-ND
EL-CA0036	Velcro Reusable Self-Gripping Cable Ties, 0.5 Inches x 8 Inches Long, Black, 100 Ties per Pack (91140)			PCE		0		0
EL-CA0037	5FT 24AWG Cat5e 350MHz UTP Bare Copper Ethernet Network Cable - Black, 3375			PCE		0		0
EL-CA0038	Patch Cord, Cat5E, 7 foot			PCE		0		0
EL-CA0039	Patch Cord, Cat5E, 10 foot			PCE		0		0
EL-CA0040	Patch Cord, Cat5E, 3 foot			PCE		0		0
EL-CA0041	C2G / Cables to Go 27329 WSB 2.0 A to Mini-B Cable, Black (1 Meter/3.28 Feet)			PCE		0		0
EL-CA0042	50 Ft Power Extension Cable			PCE		0		0
EL-CA0043	Olimex Ribbon Cables / IDC Cables UEXT FEM-FEM REPLACEMENT CABLE			PCE		0		909-CABLE-IDC40-15CM
EL-CA0044	Olimex Specialized Cables USB TO SERIAL CABLE			PCE		0		1188-1018-ND
EL-CA0045	1.5ft USB 2.0 A Male to Micro 5pin Male 28/28AWG Cable			PCE		0		5137
EL-CA0046	Panel Mount USB Cable - A Male to A Female			PCE		0		908
EL-CA0047	Panel Mount Ethernet Extension Cable			PCE		0		909
EL-CA0048	1.5ft 28AWG High Speed HDMI® Cable w/Ferrite Cores - Black			PCE		0		3872
EL-CA0049	Serial Debug Cable for pcDuino			PCE		0		SERCAB_PCDUINO_O29
EL-CA0050	15ft 24AWG CL2 Standard HDMI® Cable Male to Female Extension - Black, 3344			PCE		0		3344
EL-CA0051	25ft 24AWG CL2 Standard HDMI® Cable Male to Female Extension - Black, 3345			PCE		0		3345
EL-CA0052	10ft 24AWG CL2 Silver Plated High Speed HDMI® Cable - Black, 3659			PCE		0		3659
EL-CA0053	CABLE 40COND GRAY 25' RIBBON			PCE		0		AE40A-25-ND
EL-CA0054	AmazonBasics High-Speed HDMI Cable - 3 Feet (0.9 Meter) - Supports Ethernet, 3D and Audio Return			PCE		0		RFQ442
EL-CA0055	7FT FLEXboot Series 24AWG Cat5e 350MHz UTP Bare Copper Ethernet Network Cable - Black, 11381			PCE		0		11381
EL-CA0056	6ft 18AWG Australian Power Cord Cable - H05VV-FNEMA C13 - Black, Box of 75			PCE		0		7670
EL-CA0057	Cable Assembly SMA STR Plug RG58 36"			PCE		0		ACX17236-ND
EL-CA0059	110A Probe Cable			PCE		0		110A
EL-CA0060	Cable Molded RG58/U 48"			PCE		0		290-1012-ND
EL-CA0061	Black Extension Cord, 14 Gauge Wire, 3' Long			PCE		0		9581T21
EL-CA0062	Black Extension Cord, 14 Gauge Wire, 6' Long			PCE		0		5388K14
EL-CA0063	6ft Tripp Lite - USB 2.0 A/B Gold Device Cable Ferrite Chokes A Male B Male		YES	PCE	0	U023-006	EDC (Electronics Distributors Corp.	U023-006	Tripplite U023-006	0	0	0	0	0	0
EL-CA0064	Cable 2PR CPU SHLD PVC 22 AWG 50'			PCE		0		C1352-50-ND
EL-CA0065	3ft Passive HDMI Cable - Black			PCE		0		11559
EL-CA0066	10FT 24AWG Cat5e 350MHz UTP Bare Copper Ethernet Network Cable - White			PCE		0		3391
EL-CA0067	Coboc CY-CAT5E-10-BK 10ft.24AWG Snagless Cat 5e Black Color 350MHz UTP Ethernet Stranded Copper Patch cord /Molded Network lan C			PCE		0		N82E16812422007
EL-CA0068	1.5 Feet USB 2.0 Extender Cable - A Male to A Female 28/24AWG Extension Gold Plated (Black)			PCE		0		B00GCG94WG
EL-CA0069	15ft USB 2.0 A Male to Micro 5pin Male 28/24 AWG Cable w/Ferrite Core (Gold Plated)			PCE		0		5460
EL-CA0070	15ft. USB 2.0 A Male to Mini - B 5pin Male 28/24 AWG Cable w/Ferrite Core (Gold Plated)			PCE		0		5450
EL-CA0071	Plantronics APD-80 CS500/SAVI EHS For Grandstream			PCE		0		87327-01
EL-CA0072	10ft USB Cable 2.0 EXT 3M Gold, A Male to A Female			PCE		0		TL383-ND
EL-CA0073	Belden 1310A 010U500 Multi-Conductor Cables 14AWG 4C UNSHLD, BLACK			mm		0		1310A 010U500
EL-CA0073- old	OLD - Multi-Conductor Cables 14AWG 4C UNSHLD 500ft BOX BLACK			PCE		0		566-1310A-U500-10
EL-CA0074	AmazonBasics High-Speed HDMI Cable 2-Pack - 3 Feet			PCE		0		B00L3KNY22
EL-CA0075	Monoprice 109767 3-Feet 3.5mm Stereo Male to RCA Stereo Male Gold Plated Cable for Mobile, Black			PCE		0		109767 or B00AJHBES6
EL-CA0076	Ativa® 6' High-Speed HDMI Cable Kit, Black			PCE		0		443149
EL-CA0077	ONN miniHDMI to HDMI Cable, 3', Black			PCE		0		68113107335
EL-CA0078	Flat Cables .050" 10C 10 COLOR 28AWG STRANDED 2x180mm			mm		3302/10-300		517-3302/10-300
EL-CA0079	Electop USB 2.0 A Female To 2 Dual USB Male Jack Y Splitter Charger Cable			PCE		0		0
EL-CA0080	6ft 16 AWG 1-to-2 Power Cord Splitter (NEMA 5-15P to 1 NEMA 5-15R + 1 IEC320C13)			PCE		0		29812
EL-CA0081	Cable Matters Micro USB SlimPort (MyDP) to HDMI 6 Foot Cable with 6 Foot USB Charging Cable			PCE		603002		603002
EL-CA0082	6ft Japan NEMA 5-15P 3-pin to C13 Power Cord with VCTF 0.75mm, Black (Box of 100)			PCE		3271VF76		3271VF76
EL-FA0001	40mm Fan, 5.75 CFM			PCE		0		UM40FAN
EL-FA0002	FAN DC 40X10.5MM 12V 6.7CFM			PCE		0		1053-1205-ND
EL-FA0004	12vDC Fan 40mm			PCE		0		TF4010-12H-S
EL-FA0005	Brushless DC Cooling Fan 5V or 12V 24V 4010S Blades 40x40x10mm Sleeve-bearing			PCE		0		0
EL-FA0006	Fan, 12VDC			PCE		0		ME40101V1-000U-A99
EL-FA0007	Fan 40x10mm, 5 VDC 0.9Wm 7.0 cfm			PCE		0		25-1565-ND
EL-FA0008	FAN 40X20MM 12VDC 1.38W 10.8CFM			PCE		0		259-1630-ND
EL-FA0009	Fans & Blowers 40mm 24VDC 6.8CFM			PCE		0		664-D4010HX-G70-LF
EL-FA0010	Link Depot FAN-4LED-80BU 80mm			PCE		0		0
EL-FA0011	69829 FAN,24VDC,Sleeve,5.75CFM,40X40X10MM,60mA		0	PCE		TF4010-24H-S		69829 - TF4010-24H-S
EL-FA0012	69866 FAN,24VDC,BALL,31.60CFM,80×80×15 MM,100mA		0	PCE		TF8015-24M-B		69866 - TF8015-24M-B
EL-FA0013	FAN DC 40X10.5MM 12V 5.7CFM			PCE		0		TF4010-12H-S
EL-FA0014	FAN DC 40X10.5MM 24V 6.7CFM			PCE		0		1053-1210-ND
EL-FA0015	24V fan for add on kit w/ connector			PCE		0		0
EL-FA0016	12V fan for add on kit w/ connector			PCE		0		0
EL-FA0017	TAZ 24V Extruder Fan Add-on Kit			PCE		0		0
EL-FA0018	TAZ 12V Extruder Fan Add-on			PCE		0		TF4010-12H-S
EL-FA0019	BLOWER 12VDC 51.6 X 51.6 X 15MM			PCE		0		259-1316-ND
EL-FA0020	RFB2008 Micro Blower with 30awg wire that is 250mm long		0	PCE	0	0	Pelonis	RFB2008	0	0	0	0	0	0	0
EL-FA0021	BLOWER DC 24V 51X15 6500RPM			PCE		0		603-1116-ND
EL-FA0022	FAN 12VDC 30X10MM 3.5CFM			PCE		0		259-1615-ND
EL-FA0023	30x30x10mm 24v DC Fan			PCE		0		0
EL-FA0024	RFB2008 Micro Blower, 5.5v Retail (DO Not Use - See KT-CP0082)			PCE		0		0
EL-FA0025	FAN 24VDC 40X40X10 Crimped Retail			PCE		0		TF4010-24H-S
EL-FA0026	FAN 12vDC 80x80x15 Crimped Retail			PCE		0		TF8015-24M-B
EL-FA0027	RFB2008 Micro Blower, 5.5v Crimped RMAs			PCE		0		0
EL-FA0028	Computer Fans - System 76			PCE		0		0
EL-FA0029	FAN AXIAL 40X10MM VAPO 5VDC WIRE			PCE		0		259-1565-ND
EL-FA0030	Dual blower harness for v2.0 dual extruders			PCE		0		0
EL-FA0031	Dual 40mm fan harness for v2.0 dual extruders			PCE		0		0
EL-FA0032	Pelonis FAN 24V 40mmx40mmx10mm Low flow			PCE		C4010L24BPLB1b-7		C4010L24BPLB1b-7
EL-FA0033	Pelonis FAN 24V 80x80x15mm Low flow			PCE		C8015L24BPLP1b-7		C8015L24BPLP1b-7
EL-FA0034	Pelonis FAN 5V 40x40x10mm Low flow			PCE		C4010L05BPLB1b-7		C4010L05BPLB1b-7
EL-FA0035	Pelonis FAN 24V 40x10mm Medium flow			PCE		0		C4010M24BPLP1b-7
EL-FA0036	TAZ 6 CB Case Fan Assembly v1.0			PCE		0		0
EL-FA0037	963E Benchtop Air Ionizer w / North America Power Cord (US/MX only)			PCE		963E		00051135329573-31196
EL-FA0038	EBM-PAPST FAN AXIAL 40X10MM 24VDC WIRE 414FH			PCE		414FH		381-2367-ND
EL-FA0039	ORION FAN AXIAL 40X10MM 24VDC WIRE OD4010-24HSS			PCE		OD4010-24HSS		1053-1210-ND
EL-FA0040	ORION FAN AXIAL 40X10.5MM 24VDC WIRE - OD4010-24HB			PCE		OD4010-24HB		1053-1208-ND
EL-FA0041	ORIX MDS410-24, DC Axial Fan			PCE		MDS410-24		MDS410-24
EL-FA0044	Pelonis FAN 80x80x15 Medium flow			PCE		C8015M24BPLP1b-7		C8015M24BPLP1b-7
EL-FA0045	Pelonis FAN 80x80x15 High flow			PCE		C8015H24BPLP1b-7		C8015H24BPLP1b-7
EL-FA0046	LiteWorld Protective Enclosure: Additional Fan			PCE		0		0
EL-HB0000	5 RepRap PCB heated beds, Out of Spec			PCE		0		0
EL-HB0001	Flexible Silicone-Rubber Heat Sheet Plain Backing, 6" X 6" Sheet, Med Watts/SQ Inch			PCE		0		35765K51
EL-HB0002	Heated Bed Kit			PCE		0		0
EL-HB0003	Low watts, Flexible Silicone-rubber Heat Sheet Plain backing, 10" x 10" sheet			PCE		0		35765k512
EL-HB0004	Med Watts, Flexible Silicone-rubber Heat Sheet Plain Backing, 10" X 10" sheet			PCE		0		35765K513
EL-HB0005	PCB Heatbed MK1 - soldered power wires			PCE		0		0
EL-HB0006	PCB Heatbed MK1 - soldered power wires and thermistor			PCE		0		0
EL-HB0007	Silicone Heating Pads			PCE		0		0
EL-HB0008	Silicone Rubber Heater Mat w/ Thermistor 12"x12"			PCE		0		0
EL-HB0009	Silicone-Rubber Heat Sheet Plain Backing, 9" X 9" Sheet, Med Watts/SQ Inch			PCE		0		35765K55
EL-HB0011	TAZ 5 Heat Bed Kit			PCE		0		0
EL-HR0000	Servo Y-Harness PCB			PCE		0		HH-SC_PCB_YH
EL-HR0001	Thermistor Wire Harness			PCE		0		0
EL-HR0002	Y Opto Wire Harness, 470mm			PCE		0		0
EL-HR0003	X Opto Wire Harness, 680mm			PCE		0		0
EL-HR0004	Z Opto Wire Harness, 850mm			PCE		0		0
EL-HR0006	Heat bed extensions			PCE		0		0
EL-HR0007	Heat bed wiring assembly			PCE		0		0
EL-HR0009-2	Y switch extension short, TAZ			PCE		0		0
EL-HR0010-2	X switch extension short, TAZ			PCE		0		0
EL-HR0011	Jumper wire yellow			PCE		0		0
EL-HR0012	Jumper wire red			PCE		0		0
EL-HR0014	Power thru case assembly			PCE		0		0
EL-HR0017-1	Motor extension -1			PCE		0		0
EL-HR0017-2	Motor extension -2			PCE		0		0
EL-HR0017-3	Motor extension -3			PCE		0		0
EL-HR0017-4	Motor extension -4			PCE		0		0
EL-HR0018	Endstop wire harness from Rambo kit			PCE		0		0
EL-HR0019	Switch Wires from RAMBo Kit			PCE		0		0
EL-HR0020	24vDC Power supply assembly			PCE		0		0
EL-HR0021	Power through case assembly, TAZ			PCE		0		0
EL-HR0022	Heat bed extension assembly, #6			PCE		0		0
EL-HR0023	Y extension assembly, #5			PCE		0		0
EL-HR0024	Budaschnozzle extension, 1300mm			PCE		0		0
EL-HR0025	Print head extension, #4			PCE		0		0
EL-HR0026	Z switch extension assembly, #1			PCE		0		0
EL-HR0027	Z right motor extension assembly, #2			PCE		0		0
EL-HR0028	X extension assembly, #3A			PCE		0		0
EL-HR0029	X switch extension assembly, #3B			PCE		0		0
EL-HR0030	AMP-3K TERMINATOR MACHINE RENTAL			PCE		0		1725950-2
EL-HR0031	ANVIL			PCE		0		1333228-2
EL-HR0032	ANVIL, COMBINATION (.055)			PCE		0		1-1333201-1
EL-HR0033	CRIMPER, INSULATION (.070)			PCE		0		2-456135-2
EL-HR0034	CRIMPER, INSUL O PREMIUM			PCE		0		2119784.7
EL-HR0035	CRIMPER, WIRE .062 F			PCE		0		1-456403-2
EL-HR0036	CRIMPER, WIRE .090 F			PCE		0		4-456406-7
EL-HR0037	FLOATING SHEAR			PCE		0		454276-1
EL-HR0038	FLOATING SHEAR			PCE		0		462006-6
EL-HR0039	HD-I 5SMPR055F070O BENCH RENTAL			PCE		0		1426179-2
EL-HR0040	INSERT, SHEAR			PCE		0		2119806-1
EL-HR0041	OC-AT-S-FM-062F120O-001-0212 RENTAL			PCE		0		2151641-1
EL-HR0042	OC-AT-S-FM-090F120O-001-0021 RENTAL			PCE		0		2151101-1
EL-HR0043	WORK LIGHT 110V			PCE		0		CRK-1003
EL-HR0044	Short Motor Wires - 2			PCE		0		0
EL-HR0045	Dual Extruder Wiring Harness - Pre-TAZ 4.0			PCE		0		0
EL-HR0046	Fan add-on wiring harness			PCE		0		0
EL-HR0049	FINGER GUARD			PCE		0		CRK-420102105
EL-HR0050	Enclosure Power Connector Assy			PCE		0		0
EL-HR0051	Power Connector Assy			PCE		0		0
EL-HR0052	Extruder Extension v2.1			PCE		0		0
EL-HR0053	PS-GRD Wire v1.0, Pomfret			PCE		0		0
EL-HR0054	PP-GRD Wire v1.0, Pomfret			PCE		0		0
EL-HR0055	PP-SW Black Wire v1.0, Pomfret			PCE		0		0
EL-HR0056	PS-SW Black Wire v1.0, Pomfret			PCE		0		0
EL-HR0057	PS-SW White Wire v1.0, Pomfret			PCE		0		0
EL-HR0058	PP-SW White Wire v1.0, Pomfret			PCE		0		0
EL-HR0059	TAZ Extruder Pin Assignments v3.0			PCE		0		0
EL-HR0060	TAZ Extruder Extension v3.0			PCE		0		0
EL-HR0061	Extruder Extension Adapter v2c to v1/v2a			PCE		0		0
EL-HR0062	Extruder Extension Adapter v1/v2a to v2c			PCE		0		0
EL-HR0063	Extruder Extension Adapter v2c to v2b			PCE		0		0
EL-HR0064	External Blower Harness add-on			PCE		0		0
EL-HR0066	TAZ Extruder Pin Assignments v2.1			PCE		0		0
EL-HR0067	TAZ Extruder Pin Assignments v2.0			PCE		0		0
EL-HR0068	Mini Plug to Ground Post Extension		0	PCE	0	0	0	0	0	0	0	0
EL-HR0069	Mini PS to Ground Post Extension		0	PCE	0	0	0	0	0	0	0	0
EL-HR0070	X-Extruder-1 Assembly for Mini			PCE		0		0
EL-HR0071	Mini Ferrite-Jumper Extension			PCE		0		0
EL-HR0072	Hexagon Hot End Kit, Adapter Harness			PCE		0		0
EL-HR0073	Thermistor Assembly			PCE		0		0
EL-HR0074	DC Power Harness v1.0 TAZ 6			PCE		0		0
EL-HR0075	X Harness External TAZ 6			PCE		0		0
EL-HR0076	Taz 6 switch to PSU white			PCE		0		0
EL-HR0077	TAZ 6 switch to PSU black			PCE		0		0
EL-HR0078	TAZ 6 plug to ground green			PCE		0		0
EL-HR0079	TAZ 6 PSU to ground green			PCE		0		0
EL-HR0080	TAZ 6 plug to switch black and white with ferrite			PCE		0		0
EL-HR0081	TAZ 6 Bed Harness Internal			PCE		0		Q5-3X-3/4-01
EL-HR0082	Bed power harness internal, TAZ 6			PCE		0		0
EL-HR0083	Bed power harness external, TAZ 6			PCE		0		0
EL-HR0084	TAZ 6, X Harness Internal			PCE		0		Q5-3X-3/4-01
EL-HR0085	Shielded 24AWG harness for Moon's NEMA17 stepper, 640mm			PCE		0		0
EL-HR0086	Mini, Ferrite Motor Extension			PCE		0		0
EL-HR0087	TAZ 6, CB Extruder Harness Internal			PCE		0		FSD74-6
EL-HR0088	TAZ 6, Y & Z Harness Internal			PCE		0		Q5-3X-3/4-01
EL-HR0089	Taz 6, Bed harness extension			PCE		0		0
EL-HR0090	Taz 6, Bed harness external			PCE		0		0
EL-HR0091	Taz 6 Y & Z harness external			PCE		0		0
EL-HR0092	Taz 6, Extruder 0 harness external			PCE		0		0
EL-HR0093	Mini X-Motor Adapter, Moons' v1.0			PCE		4634140204390		4634140204390
EL-HR0094	TAZ XY, Mini Y-Motor Adapter, Moons' v1.0			PCE		4634140204391		4634140204391
EL-HR0095	Extruder Fan Harness TAZ 6, v0.1			PCE		0		0
EL-HR0096	Extruder Motor-switch Harness TAZ 6, v0.1			PCE		0		0
EL-HR0097	LCD Harness TAZ 6, v0.1			PCE		0		0
EL-HR0098	TAZ 2-3pin Blower Adapter			PCE		0		0
EL-HR0100	Opah thermistor assembly v0.1			PCE		0		0
EL-HR0101	Taz 6, CB extruder 1 harness			PCE		0		0
EL-HR0102	Mini Bed Harness Assembly - Gladiola		0	PCE	0	0	0	0	0	0	0	0
EL-HR0104	Mini Plug to SW Extension Harness Assembly - Gladiola			PCE		0		0
EL-HR0106	Mini PS to RAMBo Harness Assembly - Gladiola			PCE		0		0
EL-HR0107	Mini SW to PS Extension Harness Assembly - Gladiola			PCE		0		0
EL-HR0108	Mini X Extruder Harnesses Assembly - Gladiola		0	PCE	0	0	0	0	0	0	0	0
EL-HR0109	Finger Guard 80mm Plastic			PCE		09080-G		CR282-ND
EL-HR0110	Finger/ Filter Assembly 80mm Plastic 30ppl			PCE		09325-F/30		CR212-ND
EL-HR0111	Fan Filter 80mm 45ppl			PCE		GRM80-45		1053-1394-ND
EL-HR0112	Finger Guard 8mm Plastic			PCE		09325-G		CR226-ND
EL-HR0113	igus Bed Harness Cable Sub-Assembly - Gladiola			PCE		0		0
El-HR0114	Mini Bed Harness Completed Assembly - Gladiola			PCE		0		0
EL-HR0115	Mini XY Harness Assembly - Gladiola			PCE		0		0
EL-HR0116	Mini USB to Ground Harness			PCE		0		0
EL-MS0001	Female Connector Pins .1in Gold Terminals			PCE		0		HH-PT1IN_FT
EL-MS0002	1x4-pin Connector Housing			PCE		0		HH-PT1IN_1x4
EL-MS0003	Male Connector Pins .1in Gold Terminals			PCE		0		HH-PT1IN_MT
EL-MS0004	1x2-pin Connector Housing			PCE		0		HH-PT1IN_1x2
EL-MS0005	1x3-pin Connector Housing			PCE		0		HH-PT1IN_1x3
EL-MS0006	Power Cord with Three-Blade Plug, 18 Gauge Wire, NEMA 5-15 Plug, 6' 7" Long			PCE		0		70355K76
EL-MS0007	22-18 AWG butt connector			PCE		0		0
EL-MS0008	Anderson-Heavy Duty Power Connectors HOUSING ONLY, BLACK-BULK POWERPOLE 15/45		0	PCE	Anderson	1327G6-BK	SAGER	879-1327G6-BK	879-1327G6-BK	0	0	0	0	0	0
EL-MS0009	Wire Wrap, 1/4", 100' Length			cm		0		7432K91
EL-MS0010	Heavy Duty Power Connectors POWERPOLE 15A CONT		0	PCE	Anderson	1332-BK	Mouser	879-1332-BK	879-1332-BK	0	0	0	0	0	0
EL-MS0011	Wire Wrap, 1/2", 100' Length			cm		0		7432K93
EL-MS0012	Noninsulated Wire Ferrule, 24-20 AWG, .31" Pin Length			PCE		0		9681K15
EL-MS0013	Wire Ferrules, 18 AWG			PCE		0		9681K17
EL-MS0014	Noninsulated Wire Ferrule, 16 AWG, .28" Pin Length			PCE		0		9681K21
EL-MS0015	Terminal, quick disconnect, female 22-18 AWG			PCE		0		538-19003-0107
EL-MS0016	Wire Wrap, 1/4", 300mm			PCE		0		0
EL-MS0017	Wire Wrap, 1/4", 340mm			PCE		0		0
EL-MS0018	Wire Wrap, 1/4", 420mm			PCE		0		0
EL-MS0019	Wire Wrap, 1/2", 90mm			PCE		0		0
EL-MS0020	1x5-pin Connector Housing			PCE		0		HH-PT1IN_1x5
EL-MS0021	Universal Servo JR Connector Housings			PCE		0		HH-SC_UNH
EL-MS0022	Universal Servo Connector Sleeves			PCE		0		HH-SC_UNS
EL-MS0023	Futaba J Servo Connector Housings			PCE		0		HH-SC_FJH
EL-MS0024	Futaba J Servo Connector Male Sleeves			PCE		0		HH-SC_FJS
EL-MS0025	1x1-pin Connector Housing			PCE		0		HH-PT1IN_1x1
EL-MS0026	1x6-pin Connector Housing			PCE		0		HH-PT1IN_1x6
EL-MS0027	1x7-pin Connector Housing			PCE		0		HH-PT1IN_1x7
EL-MS0028	1x8-pin Connector Housing			PCE		0		HH-PT1IN_1x8
EL-MS0029	1x9-pin Connector Housing			PCE		0		HH-PT1IN_1x9
EL-MS0030	1x10-pin Connector Housing			PCE		0		HH-PT1IN_1x10
EL-MS0031	2x2-pin Connector Housing			PCE		0		HH-PT1IN_2x2
EL-MS0032	2x3-pin Connector Housing			PCE		0		HH-PT1IN_2x3
EL-MS0033	2x4-pin Connector Housing			PCE		0		HH-PT1IN_2x4
EL-MS0034	2x5-pin Connector Housing			PCE		0		HH-PT1IN_2x5
EL-MS0035	Gold Single Row Straight Header - 40 Pin			PCE		0		HH-PT1IN_SRSH40
EL-MS0036	Gold Double Row Straight Header - 80 Pin			PCE		0		HH-PT1IN_SRSH80
EL-MS0037	Gold Single Row Right Angle Header - 40 Pin			PCE		0		HH-PT1IN_SRRAH40
EL-MS0038	Gold Double Row Right Angle Header - 80 Pin			PCE		0		HH-PT1IN_SRRAH80
EL-MS0039	Servo Connector Female to Male Adapter			PCE		0		HH-PT1IN_SCFMA
EL-MS0040	Gold Single Row Female to Male Adapter Header - 40 Pin			PCE		0		HH-PT1IN_SRFMA40
EL-MS0041	Gold Double Row Female to Male Adapter Header - 80 Pin			PCE		0		HH-PT1IN_SRFMA80
EL-MS0042	Servo Connector Three-Way Male / Y Adapter			PCE		0		HH-SC_3WM
EL-MS0043	Hammond Mfg Enclosure, 1593HAMBONEBK, Beaglebone			PCE		0		70313867
EL-MS0044	0.1" Servo Strip PCB			PCE		0		HH-SC_PCB_PT1INSS
EL-MS0045	Universal Servo Connector Adapter PCB			PCE		0		HH-SC_PCB_USCA
EL-MS0046	Universal 22 AWG 8" Servo Lead			PCE		0		HH-LEAD_DX22-08
EL-MS0047	Connector 4 Pin Din Power			PCE		0		ALE-0000217
EL-MS0048	Non-Insulated Crimp-on Wire Ferrule, 12 AWG, .35" Overall Length, Packs of 100			PCE		0		9681K28
EL-MS0049	Non-Insulated Crimp-on Wire Ferrule, 14 AWG, .39" Overall Length, Packs of 100			PCE		0		9681K25
EL-MS0050	Non-Insulated Crimp-on Wire Ferrule, 16 AWG, .28" Overall Length, Packs of 100			PCE		0		9681K21
EL-MS0051	Non-Insulated Crimp-on Wire Ferrule, 24-22 AWG, .20" Overall Length, Packs of 100			PCE		0		9681K13
EL-MS0052	Non-Insulated Crimp-on Wire Ferrule, 26-24 AWG, .20" Overall Length, Packs of 100			PCE		0		9681K11
EL-MS0053	Hammond Manufacturing Strip, Power; 6; 6 ft.; UL Listed, CSA Certified; Metal; 6 ft.			PCE		0		70175099
EL-MS0054	ENCODER OPTICAL ROTARY 256 CPR			PCE		0		ENS1J-B28-L00256L-ND
EL-MS0055	REPLICAPE			PCE		0		0
EL-MS0056	Rubber Static Control Work Surface Mat, 36" L X24" W X1-16" Thickness, Wrist Strap & Ground Kit, Blue			PCE		0		4446T72
EL-MS0057	Rubber Static Control Work Surface Mat, 48" L X24" W 1/16" Thickness, Wrist Strap & Ground Kit, Blue			PCE		0		4446T74
EL-MS0058	CONN PIN MALE 24-30AWG CRIMP TIN 20K REELS			PCE		16-02-0108		1-66106-5
EL-MS0059	Molex-CONN TERM FEMALE 22-24AWG TIN Reels of 20K		0	PCE	Molex Inc.	16-02-0086 / 16-02-0102	TTI	16-02-0086	WM2510TR-ND	0	0	0	0	0	0
EL-MS0060	Conn, term, female, .187 Rohs comp, insulated			PCE		0		534-8291
EL-MS0061	Molex-CONN HOUSING MALE 4POS .100		0	PCE	Molex	701070003	SAGER	701070003	WM2535-ND	0	0	0	0	0	0
EL-MS0062	MOLEX-CONN HOUSING 4POS .100 W/LATCH		0	PCE	Molex Inc.	50579404	SAGER	ALE-0000191	WM2902-ND	0	0	0	0	0	0
EL-MS0064	TERM BLOCK 5.08MM VERT 3POS PCB			PCE		0		ED2581-ND
EL-MS0065	Kingston 4 GB microSDHC Class 4 Flash Memory Card SDC4/4GBET			PCE		0		B00200K1TI
EL-MS0066	Wire Ferrules, 24-20 AWG			PCE		0		9681K17
EL-MS0067	Wire Ferrules, 16 AWG			PCE		0		9681K17
EL-MS0068	Conn, Crimp, .250, 14-16AWG			PCE		0		3-350820-2
EL-MS0069	48" x 500' 4 Mil Anti-Static Poly Sheeting Roll			PCE		0		S-13010
EL-MS0071	Connector, 8 pin ribbon			PCE		0		71600-308LF
EL-MS0072	Ace 16-14 AWG Blue Insulated Ring Terminal - 100 Pack			PCE		0		34542
EL-MS0073	Tubing Corrugated Loom .25", Black, 3200' Box		0	ft	Panduit	88-00011	Electronics Distributors Corp (Distrubutor for Advanced Cable Tie)	708161	0	695 * 3050 / 304.8 = 6955 ft need 3 x 3200' rollsordered 9600 ft 2 x 3200' rolls	0	0	0	0	0
EL-MS0073 (obsolete)	Tubing Corrugated Loom .25" x 100' (obsolete)			PCE		0		CLT25F-C20 / 298-1141-ND
EL-MS0074	Molex-CONN HOUSING 20POS .100 DUAL, BLACK		0	PCE	Molex Inc.	22552201	SAGER	22552201	WM2527-ND	0	0	0	0	0	0
EL-MS0075	CONN HOUSING 8POS .100 DUAL, Black			PCE		22552081		22552081
EL-MS0076	.1in Female Gold Terminals (x1,000)			PCE		0		HH-PT1IN_FT (x1,000)
EL-MS0077	.1in Male Gold Terminals (x1,000)			PCE		0		HH-PT1IN_MT (x1,000)
EL-MS0079	10 Yubikeys in White			pkg, 10		0		0
EL-MS0080	1500 Watts Step Up-Step Down Voltage Converter			PCE		0		TC-1500
EL-MS0081	1x1 .1in Plastic Housings (x100)			PCE		0		HH-PT1IN_1x1 (x100)
EL-MS0082	1x2 .1in Plastic Housings (x300)			PCE		0		HH-PT1IN_1x2 (x300)
EL-MS0083	1x3 .1in Plastic Housings (Economy Servo Housings) (x300)			PCE		0		HH-PT1IN_1x3 (x300)
EL-MS0084	1x4 .1in Plastic Housings (x300)			PCE		0		HH-PT1IN_1x4 (x300)
EL-MS0085	AC Power Entry Modules PWR INLET W/FUSEHLDR			PCE		0		161-PF0030/28
EL-MS0086	Antistatic Cleaner, 32-oz Trigger Spray			PCE		0		98265T72
EL-MS0087	Auto Fuse Holder, Littelfuse			PCE		0		79458035360
EL-MS0088	Buffers & Line Drivers Hex Non-Inverting			PCE		0		595-CD74HC4050M
EL-MS0089	Buffers & Line Drivers Hi-Spd CMOS Logic Hex Non-Inv Bfr			PCE		0		595-CD74HC4050PWRG4
EL-MS0090	CONN CABLE CLAMP CPC SIZE 11 BLK			PCE		0		A32515-ND
EL-MS0091	DC 3A Step-Down Adjustable Breadboard Module; Power Supply Converter USA			PCE		0		0
EL-MS0092	Fuse 5A 125V Fast NANO2 SMD			PCE		0		F1641CT-ND
EL-MS0093	FUSE BLADE 15A 32V ATO FAST-ACT			PCE		0		F4200-ND
EL-MS0094	Fuse Holder Inline			PCE		0		BPHHN
EL-MS0095	FUSE MED-ACT 7A 125V UL 5X20MM			PCE		0		F4710-ND
EL-MS0096	Cartridge Fuses 125V 7A 5X20 MA UL LBC		0	PCE	0	F4710-ND	Mouser	576-0233007.MXP	576-0233007.MXP	0	0	0	0	0	0
EL-MS0097	Heater Cartridge 24V, 40W			PCE		0		0
EL-MS0098	HOOK MINI TEST CONN BLK			PCE		0		461-1013-ND
EL-MS0099	HOOK MINI TEST CONN RED			PCE		0		461-1014-ND
EL-MS0100	MOD PWR INLET STD FILTER 10A PNL			PCE		0		486-2181-ND
EL-MS0101	Modular Plug			PCE		0		783250853960
EL-MS0102	(OLD - use EL-MS0012) Noninsulated Wire Ferrule, 24-20 AWG, .31" pin length			PCE		0		9681K15
EL-MS0103	Rectifiers Vr/400V Io/1A			PCE		0		625-1N4004-E3/54
EL-MS0104	Ring Term 12-10 GA			PCE		0		85417
EL-MS0105	Safe Glass Fuse, Littelfuse			PCE		0		819562006029
EL-MS0106	Solid State Relay SSR-25DA 25A /250V 3-32VDC for Temperature Controller			PCE		0		0
EL-MS0107	Static Control Strap for Personnel, 4 Receptacle Grounding Station, 10' Straight Cord			PCE		0		72555K66
EL-MS0108	Static Control Strap for Personnel, Wrist Strap, Coiled Cord, 6' Cord Length			PCE		0		72555K55
EL-MS0109	Static Control Strap for Personnel, Wrist Strap, Straight Cord, 4' Cord Length			PCE		0		72555K54
EL-MS0110	Static Control Strap for Personnel, Wrist Strap, Straight Cord, 6' Cord Length			PCE		0		72555K53
EL-MS0111	Term QD 12-10 F .375			PCE		0		85447
EL-MS0112	Wall Socket, single			PCE		0		0
EL-MS0113	TRENDnet Rack Mount Kit for TEG-S16Dg and TEG-S24Dg (ETH-11MK)			PCE		0		0
EL-MS0114	Transcend 16GB Class 10 SDHC Flash Memory Card (TS16GSDHC10E)			PCE		0		0
EL-MS0115	CONN PWR PLUG DC 2.1X5.5 8A MOD			PCE		0		CP3-002AH-ND
EL-MS0116	Kingston 8 GB 240-Pin DDR3 SDRAM ECC Registered DDR3 1600 (PC3 12800) Server Memory DR x4 Model KVR16R11D4/8			PCE		0		N82E16820239229
EL-MS0117	Pluggable Terminal Block, 6 contacts 5.08mm (black)			PCE		0		0
EL-MS0118	Pluggable Terminal Block, 2 contacts 5.08mm (black)			PCE		0		0
EL-MS0119	SD Card from GLCD Kit			PCE		0		0
EL-MS0120	(N82E16820239275) Kingston 16GB 240-Pin DDR3 SDRAM ECC Registered DDR3 1600 Server Memory DR x4 Model KVR16R11D4/16			PCE		0		N82E13820239275
EL-MS0121	14-18 AWG Tin Sockets for Receptacle, 4k reel			PCE		1-66359-4		1-66358-6
EL-MS0122	CONN PIN .062 14-18AWG TIN CRIMP			PCE		0		1-66359-4
EL-MS0123	CONN PIN .062 24-26AWG TIN CRIMP			PCE		0		1-66106-5
EL-MS0124	20-24 AWG Tin Sockets for Receptacle - 4K Reel			PCE		1-66331-4		1-66331-4
EL-MS0126	CONN PLUG, 25 POS, IDC GOLD			PCE		0		3M15408-ND
EL-MS0127	CONN D-SUB RCPT 25 POS IDC GOLD			PCE		0		8325-8003
EL-MS0128	CONN PLUG CPC 4POS REV SER 1			PCE		206429-1		206429-1
EL-MS0129	CONN CABLE CLAMP CPC SIZE 17 BLK			PCE		20607-8		206070-8
EL-MS0130	CONN CABLE CLAMP R/A CPC SIZE 17			PCE		0		1546349-2
EL-MS0131	CONN PLUG CPC 14POS REV SER 1			PCE		206044-1		A1358-ND
EL-MS0132	CONN CLAMP, R/A, W/O COVER, SIZE 17			PCE		0		0
EL-MS0133	CONN, RCPT, 14 POS w/Brass Inserts			PCE		0		211103-1
EL-MS0134	Conn backshell DB25 Flat Ribbon Plast			PCE		0		636-976-025-010R031
EL-MS0136	Corrugated Wrap-Around Polyethylene Sleeving, 3/8" ID, 100' Length, Blue			ft		0		7700k52
EL-MS0138	SPEAKER 4OHM 3W 82DB 28X40MM			PCE		0		668-1234-ND
EL-MS0139	Tubing Corrugated Loom 3/8" ID, Black, 1900' Box			ft		88-00012		7840K72
EL-MS0140	Conn Cable Clamp Shell size 11 for 4-Pos; 0.329” opening			PCE		0		1-206062-5
EL-MS0141	Term Ring Non Ins 26-22AWG #4 Order Bulk Only		0	PCE	0	P22-4R-M	TTI	P22-4R-M	P22-4R-M	0	0	0	0	0	0
EL-MS0142	Conn Recept Faston 22-26AWG .110 - Reel of 3K		0	PCE	0	7-520365-2	TTI	0	A27793-ND	0	0	0	0	0	0
EL-MS0143	Conn Fast Receptacle14-16 AWG .250 - REEL of 2200 Units		0	PCE	0	3-350819-2	TTI	3-350819-2	22-26AWG .110	0	0	0	0	0	0
EL-MS0144	Connector Accessories, Sealing Cap, Shell Size 17			PCE		207445-3		207445-3
EL-MS0145	CONN D-SUB PLUG 25POS IDC GOLD			PCE		0		3M15408-ND
EL-MS0148	(OLD) 14-18 AWG Tin Sockets for Receptacle-[use EL-MS0121]			PCE		0		A31997-ND
EL-MS0149	(obsolete use EL-MS0122) 14-18 AWG Tin Pin for Plug			PCE		0		A31998-ND
EL-MS0150	CONN PIN 20-24AWG TIN CRIMP			PCE		0		A32008TR-ND
EL-MS0151	CONN SOCKET 20-24AWG TIN CRIMP			PCE		0		A31990TR-ND
EL-MS0152	CONN SKT .062 20-24AWG TIN CRIMP			PCE		0		A32007TR-ND
EL-MS0153	CONN SKT .062 14-18AWG AU CRIMP			PCE		0		A25012TR-ND
EL-MS0155	Serial Enabled 20x4 LCD - Black on Green 5V			PCE		0		LCD-09568
EL-MS0156	IC REG LDO 5V 3A TO220-3			PCE		0		576-1121-ND
EL-MS0157	Tubing Corrugated Loom .25", Blue			ft		0		7700K51
EL-MS0158	JY-MCU Bluetooth Wireless Serial Port Module for Arduino			PCE		0		104299
EL-MS0159	Eleronic Butt Terminal			PCE		0		0
EL-MS0160	Noninsulated Wire Ferrule, 14 AWG, .39" Pin Length			PCE		11225-04231		11225-04231
EL-MS0161	LCD Graphic Display Modules & Accessories 4.3"LCDDispCAPEw/Tch for Beaglebone Black			PCE		0		971-4DCAPE-43T
EL-MS0162	Display Modules 7" LCD DispCapew/tch for BeagleBone Black			PCE		0		971-4DCAPE-70T
EL-MS0163	CONN PIN .062 24-26AWG TIN CRIMP			PCE		0		1-66107-2-ND (BULK)
EL-MS0164	Servo - Generic (Sub-Micro Size)			PCE		0		ROB-09065
EL-MS0165	Snap-Together Cable and Hose Carrier, Feed-Through, 0.41" High x 0.39" Wide Interior Size		0	ft	0	06-10-028-0	IGUS	06-10-028-0	06-10-028-0	0	0	0	0	0	0
EL-MS0165- old	(OLD) Snap-Together Cable and Hose Carrier, Feed-Through, 0.41" High x 0.39" Wide Interior Size			PCE		0		55835K32
EL-MS0166-Female	Mounting Brackets for .41" High x .39" Wide Interior Snap-Together Cable and Hose Carrier - Female			PCE		060-10-12		060-10-1
EL-MS0166-Male	Mounting Brackets for .41" High x .39" Wide Interior Snap-Together Cable and Hose Carrier - Male			PCE		060-10-12		55835K2
EL-MS0167	QUALITY USA brand fuses, Set of 5 pcs, T6.3AL250V, T6.3A 250V, T6.3L250V cartridge GLASS fuses 5X20mm (3/16" X 3/4"), 6.3A 250V			PCE		0		0
EL-MS0168	UniCrimp 200 Crimping Machine			PCE		0		0
EL-MS0169	Uni-A Mechanical Side Feed / Double Banded Applicator for Processing Molex Terminal #16-02-0086			PCE		0		0
EL-MS0170	Uni-A Mechanical Side Feed / Front Banded Applicator for Processing Molex Terminal #16-02-0105			PCE		0		0
EL-MS0171	FUSE 10 A/T 5x20 (115V)			PCE		0		CRK-22042
EL-MS0172	FUSE 2 A/T 5x20 (24V)			PCE		0		CRK-6270008
EL-MS0173	MAGNETIC BASE FOR WORK LIGHT			PCE		0		CRK-1005
EL-MS0174	Olimex LCD Graphic Display Modules & Accessories 7 IN TFT TOUCHSCREEN A13 OLINUXINO			PCE		0		909-A13-LCD7-TS
EL-MS0175	pcDuino3			PCE		0		PCDUINOV3
EL-MS0176	Kingston Digital 8 GB microSD Class 10 UHS-1 Memory Card 30MB/s with Adapter SDC10/8GB			PCE		0		0
EL-MS0177	Micro USB OTG Adapter			PCE		0		9724
EL-MS0178	RJ-45 MODULAR PLUGS RJ45 - 100 PACK FOR SOLID			PCE		0		7245
EL-MS0179	Cat5e Inline Coupler - White			PCE		0		7284
EL-MS0180	Prototyping board, PC BOARD 2-SIDE PPH 2.0X3.0			PCE		8029		V2025-ND
EL-MS0181	Breakout pins, 2x36			PCE		0		S2252E-36-ND
EL-MS0182	Breakout pins, 1x36			PCE		0		WM50018-36-ND
EL-MS0183	2 POS Term block header, 5.08mm			PCE		395311002		WM7837-ND
EL-MS0184	24V 40W Heater Cartridge			PCE		0		0
EL-MS0200	FOOT PEDAL, UniCrimp			PCE		0		SCH-404129
EL-MS0201	7"HDMI LCD Module Display Optional TouchScreen VGA,Video Driver board			PCE		0		ER-TFTV070-3
EL-MS0202	Power Module			PCE		0		PL-TPower
EL-MS0203	Leviton 30/50 Amp Black Commercial Grade Straight Blade Plug (00931-000)			PCE		0		3201365
EL-MS0204	10mm Strip to Strip Snap Connector for RGB			PCE		0		RGB-C2
EL-MS0205	Molex-CONN TERM MALE 22-24AWG TIN - Reels of 20K		0	PCE	Molex	16-02-0107	TTI	16-02-0107	WM2517TR-ND	0	0	0	0	0	0
EL-MS0206	CONN 3.5MM MALE MONO PHONE PLUG			PCE		MP3-3501		CP3-1005-ND
EL-MS0207	POT 10K OHM 17MM RD .06W CARB			PCE		0		PDB182-E420K-103A-ND
EL-MS0208	Crucial 16GB (2 x 8GB) 240-Pin DDR3 SDRAM ECC Unbuffered DDR3 1600 (PC3 12800) Server Memory Model CT2KIT102472BA160B			PCE		0		0
EL-MS0209	BULK - RING TONGUE CONN 16-22 AWG #10 PIDG			PCE		0		A1062-ND
EL-MS0210	CONN RING UNINS 15-20AWG #M3 DO NOT USE See EL-MS0246			PCE		0		A107160CT-ND
EL-MS0211	TE- REEL / RING TONGUE CONN 16-22 AWG #10 PIDG		0	PCE	TE	2-36154-2	SAGER	2-36154.2	A1062TR-ND	0	0	0	0	0	0
EL-MS0212	Molex-CONN PIN 24-30AWG Crimp Tin, 20,000 Unit Reel			PCE		16-02-0105		WM2565-ND
EL-MS0213	2 x 50' Vinyl Anti-Static Table Mat			PCE		0		S-14117
EL-MS0214	Ferrite Tubular Bead 13.72mm			PCE		0		240-2116-ND
EL-MS0215	Ferrite Tubular Bead 15.49mm			PCE		0		240-2313-ND
EL-MS0216	Steward-Ferrite Tubular Bead 19.00mm		0	PCE	Laird Technologies - Signal Integrity Products	28B1142-100	SAGER	28B1142-100	28B1142-100	Received SAGER $0.295 ea 12-14 wk leadtime w/expedite	0	0	0	0	0
EL-MS0217	Ferrite Tubular Bead 19.00mm			PCE		0		240-2118-ND
EL-MS0218	FERRITE BEAD CORE EMI L/F 15.0MM			PCE		0		240-2285-ND
EL-MS0219	Ferrite Bead Core EMI L/F 10.0mm			PCE		0		240-2283-ND
EL-MS0220	SWM Style USB Flash drive, 4gb, black with MINI logo			PCE		0		0
EL-MS0221	Near Field E/H Probe Set to 3GHz			PCE		0		EMCO-7405
EL-MS0222	9kHz-6GHz Spectrum Analyzer w/EMI Filter/Detector/Tracking Gen opts B31/34,B30,K9,B7,B8,B22			PCE		0		ROHD-FSL616-PKG02
EL-MS0223	9kHz-200MHz Transient Limiter, BNC(f) Input, N(m) Output			PCE		0		AGIL-11947A
EL-MS0224	LISN, 10kHz-50MHz 500V Single Line, 50A max, 50uH			PCE		0		SOLA-9247-50-TS-50-N
EL-MS0225	Broadband AMPL / SMA			PCE		0		ZFL-1000LN+
EL-MS0226	Programmable DC Power Supply with 2 0-30V/3A c			PCE		0		RIGOLDP832
EL-MS0227	Conn Adapt SMA Plug to BNC Jack			PCE		0		J10098-ND
EL-MS0228	Test Lead STKG BANAMINGRABR - BLACK			PCE		0		501-1060-ND
EL-MS0229	Test Lead STKG BANAMINGRABR - RED			PCE		0		501-1061-ND
EL-MS0231	Pneumatic Feed Kit for pneumatic applicator			PCE		0		CRK-5000
EL-MS0232	Uni-A Mechanical Side Feed / Front Banded Applicator, for Processing TE #1-66331-4			PCE		0		SCA-700266001
EL-MS0233	Uni-A Mechanical Side Feed / Front Banded Applicator, for Processing TE #1-66358-6 & 1-66359-4			PCE		0		SCA-700269001 for Processing TE# 1-66358-6 & 1-66359-4
EL-MS0234	Uni-A Mechanical Side Feed / Front Banded Applicator, for processing TE #1-66106-5			PCE		0		0
EL-MS0235	Surface Mount Fuses 125V V/FA 5A NANO2			PCE		0		576-0448005.MR
EL-MS0236	Steward-FERRITE CYLINDR BOX CLAMP.350"WHT			PCE		28A2029-0A0		28A2029-0A0
EL-MS0237	FERRITE BEADCORE L/F EMI 19.00MM			PCE		0		240-2139-ND
EL-MS0238	Enercell™ High-Power AC Adapter			PCE		0		0
EL-MS0239	Grounding Cord Kit for Rubber Static Control Work Surface Mat			PCE		0		4446T752
EL-MS0240	Beagle Bone Enclosure - Plastic, Black			PCE		0		PRT-12843
EL-MS0241	4 GB DataStick Pro USB 2.0 Flash Drive DSP4GB-007			PCE		0		DSP4GB-007
EL-MS0242	TAPE COPPER FOIL 12.7MMX5.5			PCE		0		3M9903-ND
EL-MS0243	Corrugated Wrap-Around Polyethylene Sleeving, 3/8" ID, 100' Length, Blue			mm		0		7700K52
EL-MS0244	D SUB CONNECTOR, STANDARD, 25 POSITION, PLUG - ASSEMBLY			PCE		0		8225-6000
EL-MS0245	D SUB CONNECTOR, STANDARD, 25 POSITION, RECEPTACLE - ASSEMBLY			PCE		0		8325-6003
EL-MS0246	Conn Ring 16-22 AWG #4 Red PIDG - Reel 5000		0	PCE	0	2-323758-1	TTI	A27229TR-ND	A27229TR-ND	TTI 10k min reels 5000 Confirmed 10/16 delivery 11-14 wks leadtime requested quote heilind 10 wks 5k min 0.414ea some stock at digikey	0	0	0	0	0
EL-MS0247	Heat Shrink Tubing – 0.19-0.09 – Black, 100'			PCE		0		7856K74
EL-MS0248	CONN RING 14-16 AWG #10 PIDG - 5,000 Unit Reel			PCE		2-36160-1		A1072TR-ND
EL-MS0249	WEiPU Front Mount Male, 4 pin, solder			PCE		SP2112/P4 1N		SP2112/P4 1N
EL-MS0250	WEiPU Cable connector female, 4 pin, solder			PCE		SP2110/S4II 1N		SP2110/S4II1N
EL-MS0251	CONN HOUSING 16POS .100 DUAL			PCE		22552161		22552161
EL-MS0252	Nikon MH-23 Quick Charger for EN-EL9 Li-ion Battery by Nikon			PCE		0		B000KWGS9K
EL-MS0253	FERRITE TUBULAR BEAD 7.87MM			PCE		0		240-2115-ND
EL-MS0254	FERRITE BRDBAND CYLINDER 17.07MM			PCE		0		240-2769-ND
EL-MS0255	FERRITE EMI SPLIT/SNAP-ON CORE			PCE		0		240-2601-ND
EL-MS0256	FERRITE CYLINDER CLAMP-ON 6.60MM			PCE		0		240-2246-ND
EL-MS0257	FERRITE BROADBAND CLAMPON 9.00MM			PCE		0		240-2124-ND
EL-MS0258	FERRITE EMI SPLIT/SNAP-ON CORE			PCE		0		240-2604-ND
EL-MS0259	Heat Shrink DL WL Q53X 3/4"			ft, 100		0		Q53X034B-ND
EL-MS0260	SSB 31-5TJ Battery			PCE		0		0
EL-MS0261	ADATA 8GB Micro SDHC Card Class 4 + SD Adapter - AUSDH8GCL4-RA1 by A-Data USA			PCE		0		AUSDH8GCL4-RA1
EL-MS0262	SWM Style USB Flash drive, 4gb, Black Pre-flashed with Data and Logo		0	PCE	0	0	Nexcopy	0	0	0	0	0	0	0	0
EL-MS0323	Reflective Safety Strip, Silver			PCE		0		2906900907
EL-MS0324	Uni-A Mechanical Side Feed / Front Banded Applicator for Processing Molex Terminal #70021-0004			PCE		0		SCA-99-700
EL-MS0325	CONNECTOR, PLUG CPC 57POS			PCE		0		A1383-ND
EL-MS0326	CONNECTOR CABLE CLAMP SZ 23 1 3/8-18			PCE		0		A32517-ND
EL-MS0327	CONNECTOR RECEPTICAL CPC 57POS REV SER 2			PCE		0		A1381-ND
EL-MS0328	Heater Cartridge - 24V, 30W, 6mm OD, 20mm long, 230mm Wire length minimum - RoHS compliant			PCE		0		0
EL-MS0329	TVS Diode – 1500W, 5V Reverse Standoff, 6V Breakdown, 9.4V Clamp, 200A Surge			PCE		1N6373G		1N6373GOS-ND
EL-MS0330	TVS DIODE 5VWM 7.5VC 1.5KE			PCE		1N6373-E3/54GICT-ND		1N6373-E3/54GICT-ND
EL-MS0331	Ferrite Cable Cores 82ohm @100MHz Beads Core			PCE		81-FSRH070140RN000B		81-FSRH070140RN000B
EL-MS0332	Ferrite Cable Cores 220ohms 100MHz 5mm I.D.			PCE		28B0434-000		28B0434-000
EL-MS0333	Ferrite Toroids / Ferrite Rings 10/6/4 T46 TOROID			PCE		B64290L0038X046		B64290L0038X046
EL-MS0334	Ferrite Toroids / Ferrite Rings 475ohm @100MHz Ring Core			PCE		FSRB100100RTB00B		FSRB100100RTB00B
EL-MS0335	Ferrite Cable Cores 92ohm @100MHz Beads Core			PCE		FSRH100150RTB00T		FSRH100150RTB00T
EL-MS0336	Ferrite Cable Cores 310ohms 100MHz 7mm Inside Dia.			PCE		28B0616-000		28B0616-000
EL-MS0337	Ferrite Cable Cores WE-AFB Axial 25MHz 195Ohm			PCE		74270053		74270053
EL-MS0338	Ferrite Cable Cores WE-AFB Axial 25MHz 133Ohm			PCE		7427005		7427005
EL-MS0339	Ferrite Cable Cores 200ohm @100MHz Beads Core			PCE		FSRH190285RT000T		FSRH190285RT000T
EL-MS0340	Ferrite Cable Cores WE-AFB Axial 25MHz 90Ohm			PCE		74270093		74270093
EL-MS0341	Ferrite Cable Cores 43 Round Cable Core Z=53 OHM @100MHz			PCE		2643801502		2643801502
EL-MS0342	Ferrite Tubular Bead 7.87MM RoHS Status			PCE		28B0625-100		240-2115-ND
EL-MS0343	Ferrite Tubular Bead 10.16MM			PCE		28B0735-000		240-2080-ND
EL-MS0344	Ferrite Tubular Bead 5.90mm			PCE		28B0591-200		240-2242-ND
EL-MS0345	MODULE POWER ENTRY W/FUSE HOLDER			PCE		CCM1620-ND		CCM1620-ND
EL-MS0346	MOD PWR ENTRY INLET W/FUSE 6A - IEC C14 Receptacle – AC Filter 6A 250VAC			PCE		FN9260-6-06		817-1488-ND
EL-MS0347	Fuse Ceramic 6.3A 250VAC 5X20MM			PCE		023406.3MXP		023406.3MXP
EL-MS0348	Heat Shrink Tubing, Flexible, HRHT - 1/3 (.25')			PCE		A105288-ND		A105288-ND
EL-MS0349	HEAT SHRINK EPS400 .700 BK 48 IN (4')			PCE		0		3M15379-ND
EL-MS0350	Heat Shrink Dual Wall 16MM 1 = 1'			ft		ATUM-16/4-0-SP-01-ND		ATUM-16/4-0-SP-01-ND
EL-MS0350	HEAT SHRINK DUAL WALL 16MM 1=1FT(do not use)			ft		ATUM-16/4-0-SP-01-ND		ATUM-16/4-0-SP-01-ND
EL-MS0351	JST - CONN TERM CRIMP PH 24-30AWG - 8,000 Unit Reel		0	PCE	0	SPH-002T-P0.5S	0	455-1127-1-ND	0	0	0	0	0	0	0
EL-MS0352	Heavy Duty Power Connectors PP30 #12-16 CONTACT			PCE		0		0
EL-MS0353	Ferrule for 16 AWG wire			PCE		3200043		3200043
EL-MS0354	Ferrule for 14 AWG wire			PCE		3200522		3200522
EL-MS0355	CONN HOUSING PH 6POS 2MM WHITE		0	PCE	0	PHR-6	0	PHR-6	0	0	0	0	0	0	0
EL-MS0356	Heat Shrink Dual Tubing 1/2" for 5mm ID 11mm OD Ferrite, Black 4FT			ft		192690028		WM7377-ND
EL-MS0357	24 AWG 8.0mm Pin Length Power Phase® Turquoise Single Wire - Insulated Ferrule			PCE		0		749599
EL-MS0358	Ferrule, Terminals 20AWG NON-INSL			PCE		0		F76-8-M
EL-MS0359	Ferrule, Terminals 18AWG NON-INSL			PCE		0		F77-8-M
EL-MS0360	Ferrule, Terminals 16AWG NON-INSL			PCE		F78-8-M		713067
EL-MS0361	16 AWG 6.0mm Pin Length Power Phase Black Single Wire - Insulated Ferrule		0	PCE	0	FSD78-6-D	0	FSD78-6-D	0	0	0	0	0	0	0
EL-MS0362	24 AWG 6.0mm Pin Length Single Wire - Insulated Ferrule		0	PCE	0	FSD73-6-D	0	713000	0	0	0	0	0	0	0
EL-MS0363	JST - CONN HEADER PH TOP 6POS 2MM			PCE		B6B-PH-K-S(LF)(SN)		455-1708-ND
EL-MS0364	4 Circuit 0.438" (11.12mm) Barrier Block Connector, Screws			PCE		4-141		CBBB204-ND
EL-MS0365	SENS OPTO SLOT 3.81MM TRANS C-MT			PCE		OPB857Z		365-1741-ND
EL-MS0366	Vernier Sensor - Gas Pressure Sensor			PCE		SEN-12874		SEN-12874
EL-MS0367	Terminal .110 Faston Tab PCB			PCE		61134-3		61134-3
EL-MS0368	RepRapDiscount Heater Cartridges			PCE		0		0
EL-MS0369	Conn Header 12POS .100 VERT 15AU			PCE		70545-0046		70545-0046
EL-MS0370	Conn Header 20POS .100 VERT GOLD			PCE		70246-2002		WM6549-ND
EL-MS0371	Conn Header 2POS .100 VERT TIN			PCE		70545-0001		WM4133-ND
EL-MS0372	Conn Header 8POS .100 VERT TIN			PCE		70545-0007		WM4138-ND
EL-MS0373	Conn Header 10POS .100" STR GOLD			PCE		90136-1210		WM8231-ND
EL-MS0374	Term Block HDR 6POS VERT 5.08MM			PCE		395311006		395311006
EL-MS0375	Class 1 Bluetooth USB Serial Adapter			PCE		0		KC-4132
EL-MS0377	24V 30W Heater Cartridge, 23cm Leads (with no connectors on end)			PCE		0		HC24V
EL-MS0378	igus Energy chain® 06 Series 16mm Inner Width, 28mm Bend Radius			PCE		06-16-028-0		06-16-028-0
EL-MS0379	igus Energy chain® 06 Series 20mm Inner Width, 28mm Bend Radius		0	PCE	Igus	06-20-028-0	IGUS	06-20-028-0	06-10-028-0	0	0	0	0	0	0
EL-MS0380	igus Energy chain® 06 Series 30mm Inner Width, 28mm Bend Radius		0	PCE	Igus	06-30-028-0	0	06-30-028-0	0	0	0	0	0	0	0
EL-MS0381	Igus 06 Series Mounting Bracket Set 16mm Inner Width			PCE		0		060-16-12
EL-MS0382	Igus 06 Series Mounting Bracket Set 20mm Inner Width		0	PCE	Igus	E2-100-20-12 or ?? 06-20-12	IGUS	E2-100-20-12	0	Female and Males are sold as a set under a single MFR Part Number. Please see part number description in ERP for details and make sure we don't double order.	0	0	0	0	0
EL-MS0383	Igus 06 Series Mounting Bracket Set 30mm Inner Width		0	PCE	Igus	E2-100-30-12 or ?? 06-30-12	0	E2-100-30-12	0	0	0	0	0	0	0
EL-MS0384	igus Chainflex® CF9 Control Cable TPE			PCE		CF9-02-08		CF9-02-08
EL-MS0385	Verbatim 8GB SDHC Class 10 UHS-I / Bulk			PCE		99197 ÔÇô 8GB SDHC Memory Card Class 10 UHS-1 400Pk Bulk		99197
EL-MS0386	Schottky Diodes & Rectifiers 1.0A 30V			PCE		0		621-SB130-T
EL-MS0387	Schottky Diodes & Rectifiers Schottky Brdge Rect 2A 40V Low Vf			PCE		0		CDBHM240L-HF
EL-MS0388	2-1/2" x 2" Standard Magnetic-Base Holder for Dial and Digital Indicators			PCE		41111630		3299171
EL-MS0389	Headers, Wire Housing 20P Strt 1 Row Gold 5.5mm mating pin			PCE		961120-6404-AR		517-9611206404AR
EL-MS0399	SD Card Connector			PCE		10067847-011RLF		649-10067847-011RLF
EL-MS0400	Encoders 11mm 15 RES 30 DTENT			PCE		EC11E15244B2		688-EC11E15244B2
EL-MS0401	Audio Indicators & Alerts Buzzers			PCE		CX-0905C		490-CX-0905C
EL-MS0402	Audio Indicators / Alerts Buzzers			PCE		30310-6002HB		517-30310-6002
EL-MS0403	LDO Voltage Regulator			PCE		MIC5209-3.3YS-TR		998-MIC5209-3.3YSTR
EL-MS0404	Buffer & Line Drivers Hex Non-Inverting			PCE		CD74HC4050M9		595-CD74HC4050M9
EL-MS0405	Bipolar Transistor BJT NPN BIPOLAR			PCE		BC817-40-7-F		621-BC817-40-7-F
EL-MS0406	Thick Film Resistors - SMD 0805 68ohms 5% AEC-Q200			PCE		ERJ-6GEYJ680V		667-ERJ-6GEYJ680V
EL-MS0407	Thick Film Resistors - SMD 1/8watt 1Kohms 1% 100ppm			PCE		CRCW08051K00FKEA		71-CRCW08051K00FKEA
EL-MS0408	Multilayer Ceramic Capacitors MLCC - SMD/SMT 50V .1uF X7R 0805 10% Tol			PCE		08055C104KAT2A		581-08055C104K
EL-MS0409	Multilayer Ceramic Capacitors MLCC - SMD/SMT 1uF 100Volts X7R 10% 1812 STD			PCE		HMK432B7105KM-T		963-HMK432B7105KM-T
EL-MS0410	LCD Display Serial Graphic Display 128x64 ST7920,White on Blue			PCE		128x64 ST7920,White on Blue		128x64 ST7920,White on Blue
EL-MS0411	Docooler 1 ohm - 10M ohm 1/4W Metal Film Resistors Assortment Kit Set 64 Values Total 1280pcs			PCE		0		H9917
EL-MS0412	Ceramic Electrolytic Capacitor Mix, 40 Value 866 Pcs			PCE		0		0
EL-MS0413	DIP Color Wheel Inductor Assorted Kit 1/2W 10%, VvW 0410 (0.56uH - 4.7mH) 24 value 240pcs			PCE		0		700646562671
EL-MS0414	Cartridge Fuse 250V 3.15A Slo-Blo			PCE		02153.15MXP		576-02153.15MXP
EL-MS0415	Solder Sleeves			PCE		0		30515-03
EL-MS0416	Solder Sleeve B155, one step			PCE		0		A104858-ND
EL-MS0417	Graphic Module 128x64 Serial LCD Display ST7920 Black on White			PCE		128x64 Serial LCD Display ST7920 Black on White		128x64 Serial LCD Display ST7920 Black on White
EL-MS0418	Conn Housing 10Pos .100 Dual			PCE		22552101		22552101
EL-MS0419	Audio Indicators & Alerts 5V 85dBA 2300Hz			PCE		AI-1223-TWT-5V-R		AI-1223-TWT-5V-R
EL-MS0420	SWM Style USB Flash Drive, 16gb, Black with Mini Logo - No Data			PCE		0		0
EL-MS0421	CABLE CLAMP BLACK 1/2"			PCE		0		RP329-ND
EL-MS0422	Circuit Breaker Thermal 5A 250VAC 32VDC			PCE		0		PB186-ND
EL-MS0431	Fork Terminal, non-insulated, 26 – 22 AWG, #4 stud size			PCE		P22-4F-C		0
EL-MS0432	Clip-On EMI Shielding Gasket 150.876mm length			PCE	Tech Etch	187RF1C100-5.94-L-08		187RF1C100-5.94-L-08
EL-MT0001	NEMA 17 Stepper Motors			PCE		0		0
EL-MT0002	Pololu Stepper Motor: Unipolar/Bipolar, 200 Steps/Rev, 42x48mm, 4V, 1200mA			PCE		0		1200
EL-MT0003	Lin Engineering NEMA 17 Stepper Motor			PCE		0		28M068
EL-MT0004	Kysan DC Geared Motor A37RE-12V2RPM			PCE		0		1156006
EL-MT0005	Kysan NEMA 17 Motor 42BYGH102			PCE		0		1124002
EL-MT0006	Kysan 1124030 Nema 17 Stepper Motor			PCE		0		UMN17MTR
EL-MT0007	Lot of 22 Stepper Motors			PCE		0		0
EL-MT0008	Nema 17 Stepper Motors, Motor Wire Lengths - 350mm			PCE		0		0
EL-MT0009	12VDC Wiper Motor			PCE		0		12VWM
EL-MT0010	A4988 Stepper Motor Driver Carrier			PCE		0		1182
EL-MT0011	Gearhead Step Motor, 12V, 2.3A			PCE		0		18840 MS
EL-MT0014	Kysan 1124001 42BYGH001 NEMA 17 Stepper Motors			PCE		0		1124001
EL-MT0015	Low Profile NEMA 17 for Dual, Changzhou SY42STH33-1504A			PCE		SY42STH33-1504A		42BYGH001-D
EL-MT0016	Kysan 1124110 Stepper Motor, 12mm, Bipolar, 1.7kg-cm, 2vdc/0.95a, 2.1 Ohm, 2.3 mH 42BYGH001-D			PCE		42BYGH001-D		1124110
EL-MT0017	Half Height NEMA 17 Stepper Motor			PCE		0		17H133H-150-4A
EL-MT0018	Kysan 1040214 Geared Stepper Motor, 1/27 ratio			PCE		1040214		1040214
EL-MT0019	Kysan 1040217 Geared Stepper Motor, 1/100 ratio			PCE		1040217		1040217
EL-MT0020	NEMA 17 Stepper Motor, terminated, TAZ XYZ			PCE		0		0
EL-MT0021	NEMA 17 Stepper Motor, terminated, Mini X			PCE		0		0
EL-MT0022	NEMA 17 Stepper Motor, terminated, Mini Y / Z-right			PCE		0		0
EL-MT0023	NEMA 17 Stepper Motor, terminated, Mini Z-Left			PCE		0		0
EL-MT0024	NEMA 17 Stepper Motor, terminated, Mini Extruder			PCE		0		0
EL-MT0025	NEMA 17 Stepper Motor, terminated, TAZ Extruder			PCE		0		0
EL-MT0026	NEMA 17 Stepper Motor, 48mm long, Kysan			PCE		0		1124098
EL-MT0027	NEMA 17 Stepper Motor, 34mm long, Kysan			PCE		0		1124099
EL-MT0028	NEMA 17 Stepper Motor, Moons'			PCE		0		MS17HD6P4150
EL-MT0029	NEMA 17 Stepper Motor, Moons' - NOT INCLUDING wire harness		0	PCE	Moons	MS17HD6P4150-01-B	Moons	MS17HD6P4150-01-B	MS17HD6P4150MS17HD6P4150-01-B	0	0	0	0	0	0
EL-MT0030	NEMA 17 Stepper Motor, Moons' - INCLUDING Adapter			PCE		MS17HD6P4150-01-B		MS17HD6P4150-01-B
EL-MT0031	NEMA 17 Damper - Astrosyn MY17RMDAMP			PCE		0		N17D
EL-MT0032	Nema 17 Stepper Motor Damper, Flange-less, w/Pilot - Moons'			PCE	Moons	4696325000008	Moons	4696325000008	4696325000008	0	0	0	0	0	0
EL-PS0001	12vDC 20A 240W Power Supply (DO NOT USE)			PCE		0		SP-240-12
EL-PS0002	400W (12/24V/48V for selected) M&W brand switch power supply			PCE		0		S-400
EL-PS0003	12vDC 25A 300W Power Supply			PCE		0		S-300-12
EL-PS0004	Power Supply with Cord, 12V, 16A with 4pin DIn and power cord			PCE		0		ALE-0000214
EL-PS0005	Assy, Power Supply 12V, 16A with 4Pin DIN and Power Cord			PCE		0		ALE-0000214
EL-PS0006	12vDC 16A Power Supply w/ 4 pin plug			PCE		0		0
EL-PS0009	12vDC 30A 360W Power Supply			PCE		0		S-360-12
EL-PS0011	AC100-240V to 24V DC 6A 145W Regulated Switching Power Supply			PCE		0		0
EL-PS0012	General Purpose / Industrial Relays 5A 12VDC SPDT PCB			PCE		0		769-JQ1-12V-F
EL-PS0013	Linear and Switching Power Supplies 350.4W 24V 14.6A			PCE		0		709-NES350-24
EL-PS0014	24vDC 15A 360W Power Supply			PCE		0		0
EL-PS0015	Power supply, 24v, 15amp, 360w, PCIE-6 pin, Pengchu Ind. Ltd.			PCE		0		0
EL-PS0017	Power Supply, 24V, 16.66A, 400W, 4pin, Pengchu Ltd. Kit			PCE		0		PC-240167
EL-PS0018	Power Supply, 24V, 16.66A, 400W, 4pin, Pengchu Ltd.			PCE		0		0
EL-PS0019	AC/DC CONVERTER 24V 150W			PCE		0		1145-1075-ND
EL-PS0020	AC/DC CONVERTER 24V 200W UL			PCE		0		1145-1076-ND
EL-PS0021	12V DC Power Adapter Supply 2.1mm 1A, CCTV			PCE		0		0
EL-PS0022	Power Supply, 24V, 16.66A, 400W, 4pin, Pengchu Ltd. v2			PCE		0		0
EL-PS0023	DC/DC CONVERTER 12V 0.75W			PCE		0		811-2892-5-ND
EL-PS0024	JACKYLED New DC 12V 2A 2.0A Switching Power Supply Adapter For 110V- 240V AC 50/60Hz 2.1mm			PCE		0		0
EL-PS0025	DELTA POWER SUP 150W 24V 6.25A PNL MT		0	PCE	Delta	PMC-24V150W1AA	DELTA	603-1637-ND	PMC-24V150W1AA	0	0	0	0	0	0
EL-PS0026	S-400-24 400W 24V Switching Power Supply			PCE		0		S-400-24
EL-PS0027	Switching Power Supplies 451.2W 24V 18.8A			PCE		0		709-SE450-24
EL-PS0028	PWR WALLMNT ADPT MED 5V 10W US			PCE		0		454-1453-ND
EL-PS0030	Mean Well Switching Power Supplies 451.2W 24V 18.8A W/PFC			PCE		0		HRP-450-24
EL-PS0031	Mean Well Switching Power Supplies 500W 24V 21A Power Supply W/PFC			PCE		RSP-500-24		RSP-500-24
EL-SD0001	American Terminal AT-31604 60-40 Rosin Core Solder (4 Ounces)			PCE		0		B00030AP48
EL-SD0002	Chem-Wik® Rosin SD Desoldering Braid .050" x 5', Yellow, ESD Spool			PCE		0		5-5L
EL-SD0003	Chemtronics Chem-Wik. Sz 5, Rosin, .050"Wx5', yellow			Each - OLD		0		0
EL-SD0004	Kester Wire Solder, .015”, Sn63 Pb37, #50/245, 1 lb.			PCE		0		488SO788
EL-SD0005	Kester Wire Solder, .031", Sn96.5 Ag3 Cu.5, #58/275, 1 lb			PCE		0		488SO7871
EL-SD0006	Soder-Wick® No Clean SD .030" ESD 10' Spool			PCE		0		60-1-10
EL-SD0007	Solder, Fluxes & Accessories SUPERWICK - #1 WHITE			PCE		0		590-423
EL-SD0008	Solder, Fluxes & Accessories SUPERWICK - #2 YELLO			PCE		0		590-424
EL-SD0009	7659A42 Solder with Rosin Flux Core for Electronics, 0.031" Diameter, 370°F Melting Temperature, 1/2 oz.			PCE		0		7659A42
EL-SD0010	Solder Removal SUPRWIK .050in WIDTH YELLOW 5FT LENGTH			PCE		0		590-424
EL-SD0011	Solder Removal SUPRWIK .075in WIDTH GREEN 5FT LENGTH			PCE		0		590-425
EL-SD0012	Soldering Flux 2331-ZX WS FLUX PEN			PCE		0		533-2331
EL-SD0013	Solder Removal Desoldering Pump			PCE		0		801-DP-140
EL-SD0014	Lead-Free Wire Solder with No-Clean Flux Core for HVAC & High Temperature Applications, 0.125" Diameter, 1 lb.			PCE		0		7837A38
EL-SD0015	Lead-Free Solder without Flux Core, Drinking-Water Safe, 0.118" Diameter Wire, 1 lb.			PCE		0		76805A61
EL-SD0016	ECG J-045-DS 45 Watt Desoldering Iron			PCE		0		ECG J-045-DS
EL-SW0000	TRENDnet 16-Port Gigabit GREENnet Switch (TEG-S16DG)			PCE		0		0
EL-SW0001	Rocker Switch, 16A Oval, Black Housing, Wht Off-On			PCE		0		612-RE111C1121
EL-SW0002	Mechanical Endstops - Red Wizard			PCE		0		0
EL-SW0003	Mechanical Endstop Switch, 3 Pack(DO NOT USE. SEE [KT-EL0062]			PCE		0		0
EL-SW0004	Switch, 24V, 20A			PCE		0		C1350ARBB-602AW
EL-SW0005	Tactile & Jog Switches 6MM R/A TACT W/SQARE ACTUATOR			PCE		0		506-FSMRACDAH
EL-SW0006	Tactile & Jog Switches SPST Rnd Bttn PC .05A 12VDC Thru-Hole			PCE		0		611-PTS645SH70LFS
EL-SW0007	Toggle Switches SWITCH TOGGLE SPDT			PCE		0		108-1MS1T2B3M2QE-EVX
EL-SW0008	Rocker Switches & Paddle Switches POWER ROCKER 16A 250V			PCE		0		ALE-0000126
EL-SW0010	SWITCH ROCKER DPST 20A 250V (C1350AABB-602AW)			PCE		0		1091-1017-ND / C1350AABB-602AW
EL-SW0011	OMRON Switch Snap Action N.O./N.C. SPDT Simulated Roller Lever Quick Connect 3A 125VAC 30VDC 0.5N Screw Mount			PCE		0		SS-3GL13PT
EL-SW0012	SPST On-None-Off Full Size Toggle Switch, 4A			PCE		0		5002 SW
EL-SW0013	SWITCH MINIATURE SNAP ACTION			PCE		0		MS0850505F065C1A-ND
EL-SW0014	TRENDnet 24-Port Unmanaged Gigabit GREENnet Desktop Switch (24 x Gigabit Auto-MDIX RJ-45 Ports) TEG-S24Dg (Black Metal)			PCE		0		0
EL-SW0015	TRENDnet 16-Port Unmanaged 10/100 Mbps GREENnet Ethernet Desktop Metal Housing Switch, TE100-S16EG			PCE		0		N82E16833156273
EL-SW0016	Rocker Switches & Paddle Switches SPST ROCKER SWITCH 16A 250V			PCE		0		103-R13-112A-02-EV
EL-SW0017	TRENDnet 8-Port Unmanaged Gigabit GREENnet Desktop Metal Housing Switch, TEG-S80g			PCE		0		0
EL-SW0018	TRENDnet 24-Port Unmanaged Gigabit GREENnet Desktop Metal Housing Switch, TEG-S24Dg			PCE		0		0
EL-SW0019	TRENDnet Rack Mount Kit, TEG-S24Dg			PCE		0		0
EL-SW0020	Switch Rocker DPST 20A 125V			PCE		0		R5ABLKBLKFF0
EL-SW0021	Switch SIM Roll SPDT 3A 125V			PCE		SS-3GL13PT		SW768-ND
EL-SW0022	SWITCH BASIC SPDT 3A .110QC 125V		YES	PCE	0	SS-3GPT	TTI	SS-3GPT	SW766-ND	TTI 18-20 wk Ltime Interium stock ordered Cyclop Electronics – until Heilind stock available	0	0	0	0	0
EL-SW0023	SWITCH ROCKER DPST 20A 250V, Illuminated Red		YES	PCE	E-Switch	R5BBLKREDFF2	Future	612-R5BBLKREDFF2	0	12-14 wk lead time 2/5/16 Advised Julie this PO must be placed ASAP since current lead times put us with a 5/20 delivery date. TS - Per Jeff, Glad is not slated to start until July so we are holding off on this. TS	0	0	0	0	0
EL-SW0024	SWITCH ROCKER DPST 20A 277V, RED Illuminated			PCE		0		1091-1193-ND
EL-SW0025	TRENDnet TE100-S16Eg Switches 12 to 16 Ports GREENnet Switch			PCE		0		N82E16833156273
EL-SW0026	SWITCH ROCKER DPST 20A 125V - Green			PCE		0		R5BBHLKGRNFF2
EL-SW0027	Sealed C&K Pushbutton Switches Module			PCE		0		611-ESMK1215NCL130
EL-SW0028	Pushbutton Switches PushBtn Switch SPST N.O. Economy Black			PCE		0		706-30-601BLK
EL-SW0029	Pushbutton Switches 0-2A 48VDC Off (On) 16mm Flat 1 Pole			PCE		0		612-PV2F240NNM01
EL-SW0030	Momentary Metal Flat Flush Mount Push Button Switch			PCE		060-660 (Model Number 66-2436)		060-660 (66-2436)
EL-SW0031	Stainless Steel Push button momentary Switch			PCE		0		0
EL-SW0032	TRENDnet 5-Port Unmanaged Gigabit GREENnet Desktop Metal Housing Switch, TEG-S50g			PCE		TEG-S50g		TEG-S50g
EL-SW0033	TP-LINK TL-SG105 5-Port Gigabit Ethernet Desktop Switch, 10/100/1000 Mbps,IEEE 802.1p QoS by TP-LINK			PCE		0		TL-SG105
EL-SW0034	Schurter - SWITCH PUSHBUTTON SPDT 5A 125V			PCE		1241.6631.1120000		486-1186-ND
EL-SW0035	Bulgin - SWITCH PUSHBUTTON SPDT 5A 250V			PCE		MP0038		708-1297-ND
EL-SW0036	Schurter - SWITCH PUSH SPST-NO 100MA 42V			PCE		1241.3008		486-1546-ND
EL-SW0037	Switch Push SPST-NO 3A 250V			PCE		2213763-1		2213763.1
EL-SW0038	EAO Switch Momentary, Non-Illuminated, Flat Lens, Screw Terminals			PCE		82-5152.1000		82-5152.1000
EL-SW0039	TP-LINK 16-Port Gigabit Ethernet Rackmount Switch (TL-SG1016D) by TP-LINK			PCE		0		TL-SG1016D
EL-TH0001	100k Honeywell Axial Thermistor			PCE		135-104LAG-J01		785-135-104LAG-J01
EL-TH0002	Thermistor, 100k heatbed (USE: 100k Epcos Thermistor)			PCE		0		0
EL-TH0003	100k Epcos Thermistor			PCE		B57560G1104F		871-B57560G104F
EL-TH0004	Honeywell Thermistors - NTC ecncapsultd. CHIP			PCE		0		785-135-104LAG-J01
EL-TH0005	THERMISTOR NTC GLASS 100KOHM AXL			PCE		0		480-3135-ND
EL-TH0006	Thermistors - NTC 100KOHM 2% Axial Thermistor NTC GLASS			PCE		135-104QAD-J01		785-135-104QAD-J01
EL-TH0007	Thermistors - NTC 100kohm 3%, Semitec			PCE		0		954-104GT-2
EL-TH0008	Semitec GT2 thermistor for Hexagon 100kOhm, 23cm leads			PCE		0		0
EL-TH0009	NTC Thermistors 100kohm 3%, 4390			PCE		0		954-104NT-4-R025H43G
EL-TH0010	NTC Thermistors 100kohm 3%, 4267			PCE		0		954-104NT-4-R025H43G
EL-TH0011	Semitec GT2 Thermistor (100kOhm type) 23cm Leads with no connectors on end.			PCE		0		Semitec104gt2 Thermistor
EL-TH0012	Cartridge Style Thermistor with Molex Connector			PCE		0		0
EL-VA0060	Cable Molded RG58/U 48"			PCE		0		290-1012-ND
EL-WR0001	20 AWG, red, 610mm			PCE		0		0
EL-WR0002	20 AWG, black, 610mm			PCE		0		0
EL-WR0003	Wire, Red, 16AWG Stranded			PCE		0		0
EL-WR0004	Wire, Yellow, 16AWG Stranded			PCE		0		ALE-0000232
EL-WR0005	20 AWG, red, 100' Length			cm		0		B0002ZGBLK
EL-WR0006	20 AWG, black, 100' Length			cm		0		B0002ZGBME
EL-WR0007	22 AWG Two Strand Wire, 100' Length			cm		0		0
EL-WR0008	24 AWG 3 Conductor Ribbon Cable, 100' Length			cm		0		0
EL-WR0009	Cerrowire 1,000 ft. 24/4-Gauge Category 5e Riser Gray Internet Wire			PCE		0		48243994137
EL-WR0010	16 AWG 2 conductor wire, black			ft		0		252-1001G3
EL-WR0011	20 AWG, High Temp Wire, red, 80mm			PCE		0		0
EL-WR0012	20 AWG, High Temp Wire, red, 100' Length			ft, 100		0		602-2856/1-100-03
EL-WR0013	HOOK-UP WIRE 100FT 18AWG TIN-COPPER BLK			ft		0		C2064B-100-ND
EL-WR0014	24 AWG, High Temp Wire, Orange, 100' Length			ft, 100		0		602-2854/1-100-08
EL-WR0015	20 AWG, High Temp Wire, red, 140mm			PCE		0		0
EL-WR0016	24 AWG, High Temp Wire, Orange, 140mm			PCE		0		0
EL-WR0017	20 AWG, High Temp Wire, red, 300' Length			ft, 100		0		ALE-0000024
EL-WR0019	22 AWG Two Strand Wire			PCE		0		0
EL-WR0020	24 AWG 3 Conductor Ribbon Cable, 470mm			PCE		0		0
EL-WR0021	24 AWG 3 Conductor Ribbon Cable, 680mm			PCE		0		0
EL-WR0022	24 AWG 3 Conductor Ribbon Cable, 850mm			PCE		0		0
EL-WR0023	24 AWG 2 conductor wire, black, 600mm			PCE		0		0
EL-WR0024	Economy Servo Wire 24 AWG - Futaba Colors			ft		0		HH-SW_EC_24_FU
EL-WR0025	Deluxe Servo Wire 22AWG - Futaba Colors			ft		0		HH-SW_DX22_FU
EL-WR0026	20 AWG, blue, 100' Length			cm		0		C2003L-100-ND
EL-WR0027	20 AWG, High Temp Wire, red, 180mm			PCE		0		602-2856-1-100-03
EL-WR0029	Deluxe 22AWG Servo Wire - Futaba Colors			ft		0		0
EL-WR0030	Deluxe 22AWG Servo Wire - Futaba Colors (300ft)			ft		0		HH-SW_DX22_FU (300ft)
EL-WR0031	Deluxe 22 AWG Battery Wire (10ft)			PCE		0		HH-BW_DX22
EL-WR0032	Deluxe 22AWG Battery Wire (300ft)			ft		0		HH-BW_DX22 (300ft)
EL-WR0033	Stranded Single-Conductor Wire, UL 1007/1569, 16 AWG, 300 VAC, Purple			PCE		0		ALE-0000095
EL-WR0034	Stranded Single-Conductor Wire, UL 1007/1569, 16 AWG, 300 VAC, Red			PCE		0		7587K962
EL-WR0035	Stranded Single-Conductor Wire, UL 1007/1569, 24 AWG, 300 VAC, Yellow by ft			PCE		0		7587K923
EL-WR0036	Wire - Single Conductor 24 AWG Yellow, 100'			ft		0		8073K621
EL-WR0037	Easy-ID Low Voltage Cable, 24/2 AWG, .11" w X .06" thickness, 12 VDC			PCE		0		9697T1
EL-WR0038	Cerrowire 250 ft. Black 16/2 Lamp Cord			PCE		0		48243437252
EL-WR0039	Cable, Ribbon, 8 cond			PCE		0		3365/08 100
EL-WR0040	Wire - Single Conductor 20AWG SOLID PTFE, RED		0	ft	0	2856/1	Mouser	602-2856/1-100-03	602-2856/1-100-03	0	0	0	0	0	0
EL-WR0040-old	Wire - Single Conductor 20AWG SOLID PTFE 100ft SPOOL RED (OLD)			PCE		0		602-2856/1-100-03
EL-WR0041	Wire - Single Conductor 24AWG SOLID PTFE 100ft SPOOL ORANGE			ft		0		602-2854/1-100-08
EL-WR0041-old	Wire - Single Conductor 24AWG SOLID PTFE 100ft SPOOL ORANGE (OLD)			PCE		0		602-2854/1-100-08
EL-WR0042	Headers & Wire Housings .100"RCPYT 2X5"			PCE		0		649-71600-310LF
EL-WR0043	Headers & Wire Housings 10P SR HEADER			PCE		0		649-69190-410HLF
EL-WR0044	Headers & Wire Housings 12P SR UNSHRD HRD TIN OVER NI			PCE		0		649-68000-412HLF
EL-WR0045	Headers & Wire Housings 16 CON STR BRDMNT SKT			PCE		0		517-929974-01-16-RK
EL-WR0046	Headers & Wire Housings 16P 1ROW STRT SOCKET			PCE		0		517-974-01-16
EL-WR0047	Headers & Wire Housings 22-24 TERMINAL BULK FEMALE			PCE		0		538-16-02-0102
EL-WR0048	Headers & Wire Housings 4 CKT VERT HEADER			PCE		0		538-39-28-1043
EL-WR0049	Headers & Wire Housings 4P STRT BRD MNT SKT 2 ROW 10MICRO AU			PCE		0		517-929852-01-02-RA
EL-WR0050	Headers & Wire Housings BOARDMOUNT SOCKET Female Header			PCE		0		517-929974-01-36-RK
EL-WR0051	Headers & Wire Housings CLOSED WITH TABS 2P red tin 22 AWG			PCE		0		571-3-643813-2
EL-WR0052	Headers & Wire Housings CLOSED WITH TABS 3P red tin 22 AWG			PCE		0		571-3-643813-3
EL-WR0053	Headers & Wire Housings CLOSED WITH TABS 4P red tin 22 AWG			PCE		0		571-3-643813-4
EL-WR0054	Stranded Single-Conductor Wire, UL 1007/1569, 16 AWG, 300 VAC, Black, per foot			ft		0		0
EL-WR0055	Stranded Single-Conductor Wire, UL 1007/1569, 16 AWG, 300 VAC, Gray, per foot			ft		0		0
EL-WR0057	Coleman Cable 100ft Black Primary Wire (12-100-17)			PCE		0		83180
EL-WR0058	Jumper Wire Kit			PCE		0		COM-00124
EL-WR0070	Headers & Wire Housings 18P STR DR TMT HDR .76 AU .425IN LENGTH 2x18			PCE		0		649-77313-101-18LF
EL-WR0072	Headers & Wire Housings 8 PIN STACKABLE MALE HEADER, TH			PCE		0		649-77313-101-18LF
EL-WR0073	Headers & Wire Housings ECONOMY SHUNT Jumper			PCE		0		A31697-ND
EL-WR0074	Headers & Wire Housings HSG 2P SINGLE ROW POSITIVE LATCH			PCE		0		538-50-57-9402
EL-WR0075	Headers & Wire Housings OPEN TOP .100 GOLD PLATED			PCE		0		737-MSB-G
EL-WR0076	Headers & Wire Housings POLARIZED HEADER 2P Right Angle Post tin			PCE		0		571-6404552
EL-WR0077	Headers & Wire Housings POLARIZED HEADER 3P Right Angle Post tin			PCE		0		571-6404553
EL-WR0078	Headers & Wire Housings POLARIZED HEADER 4P Right Angle Post tin			PCE		0		571-6404554
EL-WR0079	842 Degree F Braided Wire 20 AWG, .105" OD, 600 VAC/VDC, Tan			PCE		0		8209K11
EL-WR0080	ALPHA WIRE, ORG, 24AWGM 1/24AWG, 30.5M			PCE		0		2854/1 OR005
EL-WR0081	Aluminum Wire, 19 gauge, 50 ft			PCE		0		0
EL-WR0082	ScotchLok Inline 4-wire 19-24 AWG			PCE		0		U1R20017-ND
EL-WR0083	Static-Free Fluxed Copper Braid, 1/32" Width, 10' Length			PCE		0		76855A8
EL-WR0084	Stranded Single Conductor Wire, UL 1007/1569, 24 AWG, 300 VAC, Orange, 100' Length			ft, 100		0		7587K929
EL-WR0085	Stranded Single-Conductor Wire, UL 1007/1569, 24 AWG, 300 VAC, Black, 100' Length			ft, 100		0		7587K921
EL-WR0086	Stranded Single-Conductor Wire, UL 1007/1569, 24 AWG, 300 VAC, Blue, 100' Length			ft, 100		0		7587K28
EL-WR0087	Stranded Single-Conductor Wire, UL 1007/1569, 24 AWG, 300 VAC, Green, 100' Length			ft, 100		0		7587K19
EL-WR0088	Stranded Single-Conductor Wire, UL 1007/1569, 24 AWG, 300 VAC, Purple, 100' Length			ft, 100		0		7587K075
EL-WR0089	Stranded Single-Conductor Wire, UL 1007/1569, 24 AWG, 300 VAC, Red, 100' Length			ft, 100		0		7587K922
EL-WR0090	Wire - Single Conductor 16AWG 19/29 PTFE 100' SPOOL VIOLET			PCE		0		602-5858-100-10
EL-WR0091	Wire - Single Conductor 16AWG Purple, 100'			ft		0		7587K079
EL-WR0092	Greg's Wade Reloaded Extruder			PCE		0		0
EL-WR0092	Wire - Two Conductor 24 AWG Red and Black, 1'			ft		0		0
EL-WR0093	Stranded Single-Conductor Wire, 16 AWG, White			PCE		0		0
EL-WR0094	Stranded Single-Conductor Wire, 24 AWG, Yellow			PCE		0		0
EL-WR0095	Stranded Single-Conductor Wire, 16 AWG, Yellow			PCE		0		0
EL-WR0097	Wire, Shielded, 4 cond, 22 AWG			PCE		0		0
EL-WR0098	Cable 25Cond Ribbon LT GRY			ft		0		HF-365/25SF
EL-WR0099	Shielded 22AWG UL2464 4 COND		0	ft	0	C0762A.41.10	Allcable	W504-100-ND	C0762A.41.10	0	0	0	0	0	0
EL-WR0101	(obsolete) 16AWG Stranded – Violet			PCE		0		C2065V-1000-ND
EL-WR0102	(obsolete) 24AWG Stranded – Yellow			PCE		0		C2015Y-1000-ND
EL-WR0103	24AWG Stranded – Red			ft		0		C2015R-1000-ND
EL-WR0104	24AWG Stranded – Orange			ft		0		HU1569247OE
EL-WR0105	24AWG Stranded – Black		0	ft	0	HU1569247BK	Allcable	HU1569247BK	HU1569247BK	0	0	0	0	0	0
EL-WR0106	16AWG Stranded – Red		0	ft	0	C2065A.21.03	Allcable	HU15691626RD	C2065R-1000-ND	0	0	0	0	0	0
EL-WR0107	24AWG Stranded – White			ft		0		HU1569247WE
EL-WR0108	16AWG Stranded – Violet			ft		0		78R8060
EL-WR0109	24AWG Stranded – Yellow			ft		0		HU1569247YW
EL-WR0110	16AWG Stranded - Yellow			ft		0		C2065Y-100-ND
EL-WR0111	24AWG Stranded – Blue			ft		0		HU1569247BE
EL-WR0112	24AWG Stranded – Red (use EL-WR0103)			ft		0		HU1569247RD
EL-WR0113	Headers & Wire Housings HSG 4P W/O EARS SINGLE ROW, Molex 70107-0003			PCE		0		538-70107-0003
EL-WR0114	HOOK-UP STRND 16AWG BLACK 100'			ft		0		C2065B-100-ND
EL-WR0115	HOOK-UP STRND 16AWG GREEN 100'			ft		0		C2065G-100-ND
EL-WR0116	HOOK-UP STRND 16AWG WHITE 100'			ft		0		C2065W-100-ND
EL-WR0117	RGB 4 Wire Cable			PCE		0		SA-LS-ACC-001
EL-WR0118	24AWG Stranded Wire – Blue (Use EL-WR0111)			ft		0		C2015L-100-ND
EL-WR0119	24AWG Stranded Wire – Green			ft		0		C2015G-100-ND
EL-WR0120	24AWG Stranded Wire – Purple		0	ft	0	HU1569247VT	Allcable	C2015V-100-ND	HU1569247VT	0	0	0	0	0	0
EL-WR0121	16AWG Stranded Wire – Black		0	ft	0	HU15691626BK	Allcable	HU15691626BK	HU15691626BK	0	0	0	0	0	0
EL-WR0122	16AWG Stranded Wire – Green			ft		0		C2065G-100-ND
EL-WR0123	16AWG Stranded Wire – White			ft		0		C2065W-100-ND
EL-WR0124	16AWG Stranded – Green w/ yellow stripe		0	mm	0	HU15691626GN	Allcable	HU15691626GN	HU15691626GN	0	0	0	0	0	0
EL-WR0124 (old)	(OLD) 16AWG Stranded – Green w/ yellow stripe			PCE		0		0
EL-WR0125	Multi-Conductor Cables 16AWG 4C UNSHLD, BLACK			mm		0		566-1308A-U500-10
EL-WR0126	Hook-up Wire 28AWG SOLID PTFE, WHT			mm		0		602-2842/1-100-01
EL-WR0127	Hook-up Wire 26AWG SOLID PTFE, WHT			mm		0		2843/1 WH005
EL-WR0128	Hook-up Wire 28AWG KYNAR INSUL 100' SPOOL BLUE			mm		0		801-R28B
EL-WR0129	Multi-Paired Cables 24AWG9PR SHIELD 100ft SPOOL SLATE			PCE		0		602-5479C-100
EL-WR0130	Wire, HOOK-UP STRND 28AWG BLACK 100'			PCE		0		6710 BK005-ND
EL-WR0131	Wire, HOOK-UP STRND 28AWG RED 100'			PCE		0		6710 RD005
EL-WR0132	INSULTHERM TRU-FIT 16AWG 500'			PCE		FGLG.16BK		1030-1124-ND
EL-WR0133	INSULTHERM TRU-FIT 18AWG			PCE		FGLG.18BK		1030-1124-ND
EL-WR0134	INSULTHERM TRU-FIT 20AWG			PCE		FGLG.20BK		1030-1124-ND
EL-WR0135	WIRE MTW 16AWG PPL 500ft SPOOL 600V 26-STRAND BARE COPPER - Purple			ft		MTW16VT		MTW16PL
EL-WR0136	Hook-up Wire 20AWG 600V MICA 100ft SPOOL TAN			ft, 100		3112010 TN005		3112010 TN005
EL-WR0137	igus 2-Wire 16AWG Chainflex Cable			PCE		CF9-15-02		CF9-15-02
EL-WR0138	igus 6-Wire Chainflex® CF9 Control Cable TPE		0	mm	Igus	CF9-02-06	0	CF9-02-06	0	0	0	0	0	0	0
EL-WR0139	igus 12-Wire Chainflex® CF9 Control Cable TPE			mm		CF9-02-012		CF9-02-012
EL-WR0140	igus 4-Wire Chainflex® CF11 Data Cable TPE		0	mm	Igus	CF11-02-02-02	0	CF11-02-02-02	0	0	0	0	0	0	0
EL-WR0141	igus Chainflex® CF9 control cable TPE			mm		CF9-02-02		CF9-02-02
HD-BL0000	Belt GT2 2mm, 516 tooth, Neoprene			PCE		0		0
HD-BL0001	Belt, T5 860mm, Y-axis			PCE		0		0
HD-BL0002	Belt, T5 910mm, X-axis			PCE		0		0
HD-BL0003	Belt, T5			ft		0		B6T5-MPS
HD-BL0004	Belt, T5 840mm			PCE		0		QB-T5-0840-06
HD-BL0005	Belt, T5 1380mm			PCE		0		QB-T5-1380-06
HD-BL0007	6T2.5 Open End Belt Roll Polyurethane with Steel Cords			PCE		0		B6T2.5-MPS
HD-BL0008	GT2, Single sided Neoprene Belt, 2mm pitch, 628 teeth, 6mm wide,fiberglass cords			PCE		0		ALE-0000080
HD-BL0009	1164-2P-06-2MR-1164-06 / GT 2 Single Sided Neoprene Belt - 1164mm by 6mm belt			PCE		0		1164-2P-06 - 2MR-1164-06
HD-BL0010	Belt, T5, per foot			PCE		0		0
HD-BL0011	DONTUSE. 1164-2P-06 - 2MR-1164-06. Use [HD-BL0009] GT2 1164mm by 6mm belt			PCE		0		0
HD-BL0012	GT2 (3mm) Pitch, 308 Teeth, 6mm (.236) Wide Neoprene Belt			PCE		0		A 6R53M308060
HD-BL0013	GT2 (3mm) Pitch, 350 Teeth, 6mm (.236) Wide Neoprene Belt			PCE		0		A 6R53M350060
HD-BL0014	DRIVE BELT			PCE		0		89140301004
HD-BL0015	Timing belt, 372 teeth, GT2 2mm pitch, 744 mm pitch length, 6 mm belt width, Neoprene		0	PCE	0	0	B & B Manufacturing, Inc	744-2P06-2MR-744-06	744-2P-06 (2MR-744-06)	0	0	0	0	0	0
HD-BT0001	M3 x 14 Bolt, SHCS Black-oxide			PCE		0		8050-0314
HD-BT0002	Hobbed Bolt, plain steel			PCE		0		0
HD-BT0003	M4 x 50 Hex Head Bolt			PCE		0		91280A154
HD-BT0004	M8 x 60 Hex Head Bolt, Stainless Steel			PCE		0		91287A160
HD-BT0005	M3 x 10 Bolt, SHCS Black-oxide			PCE		0		8050-0310
HD-BT0006	M3 x 16 Bolt, SHCS Black-oxide			PCE		0		8050-0316
HD-BT0007	M3 x 20 Bolt, SHCS Black-oxide			PCE		0		91290A123
HD-BT0008	M3 x 25 Bolt, SHCS Black-oxide			PCE		0		8050-0325
HD-BT0009	M3 x 35 Bolt, SHCS Black-oxide			PCE		0		N/A
HD-BT0010	M4 x 20 Bolt, SHCS Black-oxide			PCE		0		91290A168
HD-BT0011	M8 x 30 Bolt, SHCS Black-oxide			PCE		0		91290A434
HD-BT0012	M3 Set Screw (Grub Screw)		0	PCE	Fastenal	40818	Fastenal	91390A100	40818	Bin stock program Provided Fastenal totals for Foxglove demand and totals needed	Mcmaster	91390A100	0	0	0
HD-BT0013	M3 x 12 Bolt, SHCS Black-oxide			PCE		0		8050-0312
HD-BT0014	M3 Phillips Machine Screw, Zinc plated steel, 10mm			PCE		0		92005A120
HD-BT0015	M3 Phillips Machine Screw, Zinc plated steel, 25mm			PCE		0		92005A130
HD-BT0016	M3 Phillips Machine Screw, Zinc plated steel, 40mm			PCE		0		92005A135
HD-BT0017	M4 Phillips Machine Screw, Zinc plated steel, 20mm			PCE		0		92005A228
HD-BT0018	Metric 8.8 Zinc-Plated Steel Hex Head Cap Screw, M8 Size, 60MM Length, 1.25MM Pitch, Partially Thread,			PCE		0		91280A550
HD-BT0019	M3 x 40 Bolt, SHCS Black-oxide			PCE		0		91290A136
HD-BT0020	M3 x 5 Bolt, SHCS Black-oxide			PCE		0		91290A110
HD-BT0021	M5 x 10 Bolt, SHCS Black-oxide			PCE		0		91290A224
HD-BT0022	M5 x 45 Bolt, BHCS, Plain Steel			PCE		0		0
HD-BT0023	M8 x 35 Bolt, SHCS Black-oxide			PCE		0		0
HD-BT0025	M4 x 55 Hex Head Bolt			PCE		0		0
HD-BT0027	M5 x 16 Bolt, BHCS Black-oxide			PCE		0		0
HD-BT0028	Hobbed Bolt, M8 x 60mm Hex head, Stainless Steel			PCE		0		0
HD-BT0029	Metric Class 12.9 Socket Head Cap Screw Alloy Steel, M3 Thread, 40mm Length, 0.50mm Pitch			PCE		0		91290A136
HD-BT0030	Metric 8.8 Zinc-Pltd Steel Hex Head Cap Screw M4 Size, 20mm Length, .7mm Pitch, Fully Threaded			PCE		1138525		91280A140
HD-BT0031	Metric 18-8 Stainless Steel Cup Point Socket Set Screw, M3 size, 4MM Length, .5MM pitch			PCE		0		92015A102
HD-BT0032	M8 x 60 Hex Head Bolt, Zinc Plated Steel			PCE		0		0
HD-BT0033	Metric Class 12.9 Socket Head Cap Screw Alloy Steel, M4 Thread, 60mm Length, 0.70mm Pitch, packs of 25			PCE		0		91290A188
HD-BT0034	Metric Zinc Yellow Plated Steel Hex Head Cap Screw, class 10.9, M8 sz, 50MM length, 1.25MM pitch			PCE		0		95327A577
HD-BT0035	Metric Class 12.9 Socket Head Cap Screw Alloy Steel, M8 Thread, 55mm Length, 1.25mm Pitch			PCE		0		91290A452
HD-BT0036	M8 x 55 Hex Head Bolt			PCE		0		0
HD-BT0037	M3-0.5, 8, SS 316 Phillips Pan Head Sheet Metal Screw			PCE		0		ALE-0000143
HD-BT0038	Metric Class 12.9 Socket Head Cap Screw Alloy Steel, M2 Thread, 12mm Length, 0.4mm Pitch			PCE		0		91290A019
HD-BT0039	Metric Class 12.9 Socket Head Cap Screw, Alloy Steel, M3 Thread, 12MM Length, 0.50MM Pitch		0	PCE	Fastenal	39505	Fastenal	91290A117	39505	Bin stock program Provided Fastenal totals for Foxglove demand and totals needed	Mcmaster	91290A117	0	0	0
HD-BT0040	Metric Class 12.9 Socket Head Cap Screw, Alloy Steel, M3 Thread, 20MM Length, 0.50MM Pitch, Packs of 100			PCE		0		91290A123
HD-BT0041	Metric Class 12.9 Socket Head Cap Screw Alloy Steel, M3 Thread, 25mm Length, 0.50mm Pitch		0	PCE	Fastenal	39508	Fastenal	91290A125	39508	Bin stock program Provided Fastenal totals for Foxglove demand and totals needed	Mcmaster	91290A125	0	0	0
HD-BT0042	Metric Class 12.9 Socket Head Cap Screw, Alloy Steel, M3 Thread, 30MM Length, 0.50MM Pitch, packs of 100			PCE		0		91290A130
HD-BT0043	Metric Class 12.9 Socket Head Cap Screw, Alloy Steel, M3 Thread, 35MM Length, 0.50MM Pitch			PCE		0		91290A135
HD-BT0044	Metric Class 12.9 Socket Head Cap Screw, Alloy Steel, M3 Thread, 5MM Length, 0.50MM Pitch		0	PCE	Fastenal	39501	Fastenal	91290A110	39501	3000 pcs requested delivery 10/19	0	0	0	0	0
HD-BT0045	Metric Class 12.9 Socket Head Cap Screw, Alloy Steel, M3 Thread, 8MM Length, 0.50MM Pitch, Packs of 100			PCE		0		91290A113
HD-BT0046	Metric Class 12.9 Socket Head Cap Screw, Alloy Steel, M4 thread, 16MM length, 0.70MM Pitch			PCE		0		91290A154
HD-BT0048	Metric Class 12.9 Socket Head Cap Screw Alloy Steel, M5 Thread, 10mm Length, 0.80mm Pitch		0	PCE	Fastenal	39544	Fastenal	91290A224	39544	Bin stock program Provided Fastenal totals for Foxglove demand and totals needed	Mcmaster	91290A224	0	0	0
HD-BT0049	Metric Class 12.9 Socket Head Cap Screw, Alloy Steel, M5 thread, 14MM length, 0.80MM pitch		0	PCE	Fastenal	1139539	Fastenal	91290A230	1139539	Bin stock program Provided Fastenal totals for Foxglove demand and totals needed	0	0	0	0	0
HD-BT0050	Metric Class 12.9 Socket Head Cap Screw, Alloy Steel, M8 Thread, 30MM length, 1.25MM pitch			PCE		0		91290A452
HD-BT0051	Metric Class 12.9 Socket Head Cap Screw, Alloy Steel, M8 Thread, 50MM Length, 1.25MM Pitch, packs of 25			PCE		0		91290A448
HD-BT0052	Metric Class 12.9 Socket Head Cap Screw M4 Thread, 55mm Length, 0.70mm Pitch		0	PCE	Fastenal	ZT2530055PF0000	Fastenal	91290A187	ZT2530055PF0000	Bin stock program Provided Fastenal totals for Foxglove demand and totals needed	Mcmaster	91290A187	0	0	0
HD-BT0053	18-8 Stainless Steel Flat Head Phillips Machine Screw, Black-Oxide Finish, 4-40 Thread, 1/4" Length			PCE		145202		96640A054
HD-BT0054	Metric Class 12.9 Socket Head Cap Screw, Alloy Steel, M2.5 Thread, 12MM Length, 0.45MM Pitch			PCE		134612		91290A104
HD-BT0055	Class 10.9 Steel Button Head Socket Cap Screw, M5 Size, 8 mm Length, .8 mm Pitch			PCE		40876		91239A222
HD-BT0056	Class 10.9 Steel Button Head Socket Cap Screw, M4 Size, 8 mm Length, .7 mm Pitch			PCE		0		91239A140
HD-BT0057	Class 10.9 Stl Button Head Socket Cap Screw M8 Size, 35 Mm Length, 1.25 Mm Pitch			PCE		0		91239A438
HD-BT0058	M4 x 55 Bolt, SHCS Black-Oxide			PCE		0		91290A168
HD-BT0059	M8 x 35 Bolt, BHCS Black-Oxide			PCE		38971		ALE-0000067
HD-BT0061	(91239A442) Class 10.9 Stl Button Head Socket Cap Screw M8 Size, 40 Mm Length, 1.25 Mm Pitch			PCE		0		91239A442
HD-BT0062	#4-24 x 3/8" Phillips Pan Head Sheet Metal Screw Type AB, Zinc			PCE		0		139005
HD-BT0063	#8 x 1-1/2 in. Zinc-Plated Flat-Head Phillips Drive Wood Screw			PCE		0		0
HD-BT0064	#8-15 x 1/2" Phillips Pan Head Sheet Metal Screw Type A, Zinc			PCE		0		31290
HD-BT0065	1/4"-20 x 1-1/2" Zinc Finish ASTM A307A Hex Bolt			PCE		0		11009
HD-BT0066	1/4"-20 x 1-1/4" Zinc Finish ASTM A307A Hex Bolt			PCE		0		11007
HD-BT0067	1/4"-20 x 1-3/4" Zinc Finish ASTM A307A Hex Bolt			PCE		0		11010
HD-BT0068	1/4"-20 x 2" Zinc Finish ASTM A307A Hex Bolt			PCE		0		11011
HD-BT0069	18-8 SS Pan Head Phillips Machine Screw 10-24 Thread, 2" Length			PCE		0		91772A253
HD-BT0070	3/8" sheet metal screws			PCE		0		0
HD-BT0071	8 x 1/2 Sheet Metal Screws			PCE		0		555641
HD-BT0072	Alloy Steel Hollow-Lock Set Screw 5/16"-24 Thread, 5/32" Length			PCE		0		91301A150
HD-BT0073	Class 10.9 Stl Button Head Socket Cap Screw M5 Size, 10 Mm Length, .8 Mm Pitch			PCE		0		1139905
HD-BT0074	Class 10.9 STL Button Head Socket Cap Screw M5 Size, 16 mm Length, .8 mm Pitch, packs of 100			PCE		0		91239A232
HD-BT0075	Crown Bolt #6 x 3/4 in. Zinc-Plated Steel Hex-Head Slotted Sheet Metal Screws (11-Pack)			PCE		0		0
HD-BT0076	Hampton Eyebolt, Bolt eye w/nut 5/16" x 2.25"			PCE		0		57924
HD-BT0077	Hex Bolt 5/16x1			PCE		0		0
HD-BT0078	M4 x 35mmL DIN 912-8.8 Plain Finish Socket Head Cap Screw			PCE		0		11103316
HD-BT0079	M4-0.7 x 14mm CL 12.9 DIN 912 Plain Socket Head Cap Screw			PCE		0		39518
HD-BT0080	M5-.80 x 15mm CL 12.9 DIN 912 Socket Head Cap Screw			PCE		0		154262
HD-BT0081	Metric 18-8 SS Cup Point Set Screw, M3 sz, 3MM Long, .5MM Pitch, Pk of 100			PCE		0		92015A101
HD-BT0082	Metric 18-8 SS Flat Head Socket Cap Screw M3 Size, 16mm Length, .50mm Pitch			PCE		0		92125A134
HD-BT0083	Metric 18-8 Stainless Steel Cup Point Socket Set Screw, M1.6 Size, 4MM Length, 0.35MM Pitch, Packs of 10			PCE		0		92015A088
HD-BT0084	Metric 8.8 Zinc-Plated Steel Hex Head Cap Screw, M4 Size, 40MM Length, .7MM Pitch, Fully Threaded			PCE		0		91280A152
HD-BT0085	18-8 Stainless Steel Button-Head Socket Cap Screw, M3 Size, 5 mm Length, .5 mm Pitch			PCE		0		92095A177
HD-BT0085	Metric 8.8 Zinc-Plated Steel Hex Head Cap Screw, M4 sz, 25MM length, .7MM pitch, Fully threaded, pks of 100			pkg, 100		0		92095A177
HD-BT0086	Metric 8.8 Zinc-Plated Steel Hex Head Cap Screw, M8 sz, 60MM length, 1.25MM pitch, Partially thread, pks of 25			pkg, 100 (OLD DO NOT USE)		0		91280A550
HD-BT0087	Metric 8.8 Zinc-Pltd Steel Hex Head Cap Screw M3 Size, 25mm Length, .5mm Pitch, Fully Threaded, packs of 100			PCE		0		91280A121
HD-BT0088	Metric 8.8 Zinc-pltd Steel Hex Head Cap Screwm8 Size, 160mm Length, 1.25mm Pitch, partial Thrd			pkg, 10		0		0
HD-BT0089	Alloy Steel Cup Point Set Screw, M3 Size, 6MM Long, 0.5MM Pitch, packs of 100			PCE		0		91390A100
HD-BT0090	Metric Press-fit Plastic Thumb Screw Head Knurled, Red, Fits M3 Screw, 9.6mm A, 4.4mm B, packs of 50			pkg, 50		0		91175A061
HD-BT0091	Metric Znc Yellow Pltd STL Hex Head Cap Screw Class 10.9, M8 Size, 50mm Length, 1.25mm Pitch, packs of 25			PCE		0		95327A577
HD-BT0092	Miniature Triangular-Shank Screw for Plastic, zinc-plated steel, Torx, M2.5 size, 6MM L, 1.06MM Pitch, Pk of 10, H			pkg, 10		0		99397A414
HD-BT0093	Miniature Triangular-Shank Screw for Plastic, zinc-plated steel, Torx, M2.5 sz, 12MM L, 1.06MM pitch, pks of 10, H			pkg, 10		0		99397A417
HD-BT0094	Black Oxide 18-8 Stainless Steel Socket Head Cap Screw, 4-40 Thread, 1/2" Length, Packs of 100			PCE		0		96006A216
HD-BT0095	Class 10.9 Black Finish Steel Hex Head Cap Screw, M8 Size, 30MM Length, 1.25MM Pitch, Fully Threaded, Packs of 50			PCE		0		91310A536
HD-BT0096	Class 10.9 Steel Button Head Socket Cap Screw, M3 Size, 6 mm Length, .5 mm Pitch, packs of 100			PCE		0		91239A111
HD-BT0097	Metric 18-8 Stainless Steel Knurled-Head Thumb Screw, M4 Size, 9MM Length, 10MM Head Diameter, 5MM Head H			PCE		0		92545A143
HD-BT0098	Black Class 12.9 Socket Head Cap Screw, Alloy Steel, M3 Thread, 35mm Length, 0.50mm Pitch, packs of 50			pkg, 50		0		91290A135
HD-BT0099	Metric Type 18-8 Stainless Steel Flat Head Socket Cap Screw, M4 Size, 20mm Length, .70mm Pitch, packs of 100			PCE		0		92125A198
HD-BT0104	M3 x 8 Bolt, BHCS, SST		0	PCE	Fastenal	MB2510008A20000	Fastenal	92095A181	MB251008A	Bin stock program Provided Fastenal totals for Foxglove demand and totals needed	Mcmaster	92095A181	0	0	0
HD-BT0106	Metric Class 12.9 Socket Head Cap Screw Alloy Steel, M3 Thread, 16mm Length, 0.50mm Pitch			PCE		0		0
HD-BT0107	Metric Class 12.9 Socket Head Cap Screw Alloy Steel, Black, M2 Thread, 10mm Length, 0.4mm Pitch		0	PCE	Fastenal	134599	Fastenal	0	0134599	8000 pcs requested delivery 10/16	Mcmaster	91290A017	0	0	0
HD-BT0108	Hobbed Bolt, M8 x 50mm Hex head, 26mm offset, Stainless Steel		0	PCE	Quattro	0	Quattro	0	0	0	0	0	0	0	0
HD-BT0110	Black Class 12.9 Socket Head Cap Screw, Alloy Steel, M3 Thread, 5mm Length, 0.50mm Pitch, Packs of 100			PCE		0		91290A110
HD-BT0112	#8 x 2-1/2 in. Zinc-Plated Flat-Head Phillips Wood Screws			PCE		0		887480073218
HD-BT0115	M5-0.80 x 10mm DIN 7991 Class A2 Stainless Steel Flat Head Socket Cap Screw			PCE		0		M42540010A20000
HD-BT0116	Black Alloy Steel Flat-Head Socket Cap Screw, Class 10.9, M3 Size, 10mm Length, .50mm Pitch			PCE		0		40923
HD-BT0117	Black Alloy Steel Flat-Head Socket Cap Screw, Class 10.9, M8 Size, 40mm Length, 1.25mm Pitch		0	PCE	Fastenal	1139965	Fastenal	NS-001348	1139965	Bin stock program Provided Fastenal totals for Foxglove demand and totals needed	Mcmaster	91294A289	0	0	0
HD-BT0118	M3 x 14 Bolt FHCS, Black-Oxide		0	PCE	Fastenal	40925	Fastenal	40925	40925	2000 requested delivery 10/19	Mcmaster	91294A133	0	0	0
HD-BT0119	Black Alloy Steel Flat-Head Socket Cap Screw, Class 10.9, M3 Size, 8mm Length, .50mm Pitch			PCE		0		91294A128
HD-BT0120	Alloy Steel Shoulder Screw, 6mm Diameter x 10mm Long Shoulder, M5 Thread		0	PCE	Fastenal	40000	Fastenal	40000	40000	Requested 4000 pcs delivery 10/19	Mcmaster	92981A100	0	0	0
HD-BT0121	Class 10.9 Steel Button-Head Socket Cap Screw, M3 Size, 8 mm Length, .5 mm Pitch			PCE		0		91239A113
HD-BT0122	Black Alloy Steel Flat-Head Socket Cap Screw, Class 10.9, M3 Size, 12mm Length, .50 Pitch			PCE		0		91294A132
HD-BT0123	Phillips Head Self Tapping Screw, 3/4" Long, 10-16 Thread, Drilling End, Black Oxide			PCE		0		713
HD-BT0124	Black Alloy Steel Flat-Head Socket Cap Screw, Class 10.9, M5 Size, 16mm Length, .80mm Pitch			PCE		0		91294A212
HD-BT0125	Black Alloy Steel Flat-Head Socket Cap Screw, Class 10.9, M3 Size, 16mm Length, .50mm Pitch			PCE		0		91294A134
HD-BT0126	M3 x 16 Bolt FHCS, SST			PCE		0		92125A134
HD-BT0127	M3 x 20 Bolt FHCS, Black-Oxide			PCE		0		91294A136
HD-BT0128	M3 x 6 Bolt, FHCS Black-Oxide		0	PCE	Fastenal	40921	Fastenal	40921	40921	Bin stock program Provided Fastenal totals for Foxglove demand and totals needed	Mcmaster	91294A126	0	0	0
HD-BT0129	M8 x 45 Bolt FHCS, Black-Oxide			PCE		0		91294A290
HD-BT0130	M3 x 8 Bolt, FHCS Black-Oxide			PCE		0		91294A128
HD-BT0131	Black Alloy Steel Flat-Head Socket Cap Screw, Class 10.9, M8 Size, 45mm Length, 1.25mm Pitch		0	PCE	Fastenal	154350	Fastenal	NS-010479	0154350	Bin stock program Provided Fastenal totals for Foxglove demand and totals needed	Mcmaster	91294A290	0	0	0
HD-BT0132	M3 x 20 Bolt FLCS, Black-Oxide			PCE		0		0
HD-BT0133	Pan Head Phillips Screw for Sheet Metal, 18-8 Stainless Steel, Number 5 Size, 3/8" Length, packs of 100			PCE		0		92470A125
HD-BT0134	Everbilt 1/4 in.-20 tpi x 5/8 in. Zinc-Plated License Plate Bolt-Round Head Combo Drive Machine Screw (2 piece)			PCE		0		887480134414
HD-BT0135	M3 x 25 Bolt FHCS, Black-Oxide		0	PCE	Fastenal	40929	Fastenal	91294A138	40929	Bin stock program Provided Fastenal totals for Foxglove demand and totals needed	0	0	0	0	0
HD-BT0136	M3 x 12 Bolt FHCS, SST		0	PCE	Fastenal	M42510012A400	Fastenal	M42510012A400	M42510012A4000	6000 pcs requested delivery	Mcmaster	92125A132	0	0	0
HD-BT0137	M3 x 8 Bolt, BHCS, Black-Oxide		0	PCE	Fastenal	40868	Fastenal	40868	40868	9000 pcs requested delivery 10/19	Mcmaster	91239A113	0	0	0
HD-BT0138	#6-18 X 3/8" Phillips Pan Head Sheet Metal Screw Type A, Zinc			PCE		0		1131222
HD-BT0139	Dewalt Max Fit Screwdriving Set (30-Piece)			PCE		0		885911359627
HD-BT0140	M3 x 6 Bolt, BHCS Black-Oxide		0	PCE	Fastenal	408674 or ?? 39502	Fastenal	91239A111	39502	12,000 pcs requested delivery 10/19	0	0	0	0	0
HD-BT0141	Flat Head Phillips Screw for Sheet Metal, Black-Oxide Steel, Number 4 Size, 3/8" Length, packs of 100			PCE		0		90033A105
HD-BT0142	Black Alloy Steel Flat-Head Socket Cap Screw, Class 10.9, M4 Size, 6mm Length, .70mm Pitch			PCE		0		91294A186
HD-BT0143	lack-Oxide Class 12.9 Socket Head Cap Screw, Alloy Steel, M5 Thread, 8mm Length, 0.80mm Pitch			PCE		0		91290A222
HD-BT0144	Black Alloy Steel Flat-Head Socket Cap Screw, Class 10.9, M3 Size, 25mm Length, .50mm Pitch, packs of 50			PCE		0		91760a232
HD-BT0145	Thread-Locking Socket Head Cap Screw, Alloy Steel, M5 Thread, 12mm Long, 0.8mm Pitch, packs of 25			PCE		0		91760A232
HD-BT0146	M3 x 12 BHCS, Black Oxide, Class 10.9 Steel			PCE		0		91239A117
HD-BT0147	Black Alloy Steel Flat-head Socket Cap Screw M4x6			PCE		0		91294A186
HD-BT0148	Class 10.9 Steel Button-Head Socket Cap Screw, M3 Size, 10 mm Length, .5 mm Pitch			PCE		91239A115		91239A115
HD-BT0150	M3 x 45 BHCS, 18-8 Stainless, pack of 25			PCE		0		92095A474
HD-BT0151	M5 x 20mm SCHS, Black Oxide			PCE		0		91290A242
HD-BT0152	M5 x 20mm BHCS, 18-8 Stainless			PCE		0		92095A214
HD-BT0153	M5 x 20mm SCHS, 316 Stainless Steel			PCE		0		92290A242
HD-BT0154	Black-Oxide Class 12.9 Socket Head Cap Screw Alloy Steel, M3 Thread, 45 mm Long, 0.5 mm Pitch, Packs of 25			PCE		0		91290A079
HD-BT0155	Black Alloy Steel Flat-Head Socket Cap Screw, Class 10.9, M4 Size, 6mm Length, .70mm Pitch			PCE		0		40931
HD-BT0156	Black-Oxide Class 12.9 Socket Head Cap Screw, Alloy Steel, M3 Thread, 60 mm Long, 0.5 mm Pitch, packs of 25			PCE		0		91290A181
HD-BT0157	Black-Oxide Class 12.9 Socket Head Cap Screw, Alloy Steel, M3 Thread, 8mm Length, 0.50mm Pitch			PCE		0		91290A113
HD-BT0158	Class 10.9 Steel Button-Head Socket Cap Screw, M5 Size, 12 mm Length, .8 mm Pitch			PCE		91239A228		91239A228
HD-BT0159	Class 10.9 Steel Button-Head Socket Cap Screw, M5 Size, 14 mm Length, .8 mm Pitch			PCE		0		91239A230
HD-BT0160	Metric Retractable Spring Plunger with L-Handle, Steel, Lock Nose, NO Element, M6x1,.5-2.5 lb. Nose Force			PCE		0		8501A54
HD-BT0161	M4x25 BHCS, Metric Black-Oxide Class 10.9 Alloy Steel			PCE		0		91239A154
HD-BT0162	Alloy Steel Cup Point Set Screw, M3 Size, 4mm Long, 0.5mm Pitch, packs of 100			PCE		0		91390A098
HD-BT0163	Class 10.9 Steel Button-Head Socket Cap Screw, Black oxide, M8 Size, 45 mm Length, 1.25 mm Pitch			PCE		0		91239A444
HD-BT0164	#6-18 x 3/8" Phillips Drive Pan Head Grade 18-8 Type A Point Stainless Steel Sheet Metal Screw.100 pc box			PCE		0		1172902
HD-BT0165	Type 316 Stainless Steel Flat-Head Socket Cap Screw, M3 Thread, 14mm Long, 0.5mm Pitch, packs of 100			PCE		0		93395A209
HD-BT0166	18-8 Stainless Steel Button-Head Socket Cap Screw, M3 Size, 14 mm Length, .5 mm Pitch, packs of 50			PCE		0		92095A168
HD-BT0167	Black-Oxide Class 12.9 Socket Head Cap Screw, Alloy Steel, M2.5 Thread, 14 mm Long, 0.45mm Pitch, packs of 50			PCE		0		91290A053
HD-BT0168	Black-Oxide Class 12.9 Socket Head Cap Screw, Alloy Steel, M2.5 Thread, 16 mm Long, 0.45mm Pitch			PCE		0		91290A106
HD-BT0169	Conformable Soft Nylon-Tip Set Screw Alloy Steel, M3 x 0.5 Thread, 6mm Long			PCE		0		94095A025
HD-BT0170	Type 18-8 Stainless Steel Flat-Head Socket Cap Screw, M3 Size, 25mm Length, .50mm Pitch			PCE		0		92125A138
HD-BT0171	Class 10.9 Steel Button-Head Socket Cap Screw M3 Size, 20 mm Length, .5 mm Pitch			PCE		0		11510092
HD-BT0172	M3 x 4 Setscrew (Heater Cartridge Set Screw)			PCE		0		M3x4 Setscrew
HD-BT0173	Heat Sink Setscrew (M2 x 6 SCHS)			PCE		0		M2x6 SCHS
HD-BT0174	Thread-Locking Socket Head Cap Screw, Alloy Steel, M5 Thread, 10mm Long, 0.8mm Pitch			PCE		0		91760A224
HD-BT0175	Thread-Locking Socket Head Cap Screw, Alloy Steel, M5 Thread, 16mm Long, 0.8mm Pitch			PCE		0		91760A242
HD-BU0001	DryLin® R - Solid Polymer Bearing RJM-01, 10mm			PCE		RJM-01-10		RJM-01-10
HD-BU0002	Pillow Block Bushing			PCE		0		KSTM-08
HD-BU0003	Pillow Block Bushing, Pack of 4			PCE		0		0
HD-BU0004	10mm Bronze Bushing, 4 Pack			PCE		0		0
HD-BU0005	8mm Bronze Bushing, Pack of 4			PCE		0		A 7Z41MPSB08M
HD-BU0006	LME8UU 8MM Ball Bushing 8x16x25, Miniature Linear Motion, 4 Pk			PCE		0		kit262
HD-BU0007	LMU10 LINEAR BUSHINGS			PCE		0		LMU10
HD-BU0008	SDP/SI 10mm Bronze Bushing			PCE		0		0
HD-BU0009	X-carriage for SDP Push-fit Bushings, Black			PCE		0		0
HD-BU0010	X-carriage for SDP Push-fit Bushings, Green			PCE		0		0
HD-BU0011	X-carriage for SDP Push-fit Bushings, Natural			PCE		0		0
HD-BU0012	X-carriage for SDP Push-fit Bushings, Orange			PCE		0		0
HD-BU0013	DryLin® R - Solid polymer bearing RJM-01, 8mm		YES	PCE	0	RJM-01-08	IGUS	RJM-01-08	RJM-01-08	0	0	0	0	0	0
HD-BU0014	DryLin® R - Linear plain bearing RJUM-01, 10mm			PCE		0		RJUM-01-10
HD-BU0015	DryLin® R - Solid polymer bearing RJMP-01, 10mm			PCE		0		RJMP-01-10
HD-BU0016	Simplified Slide Rails - Aluminum Block & Rail with Ball Bearings			PCE		0		JKSG10-455
HD-BU0017	Roller Slide Rails - 40mm profile			PCE		0		RSR40-450
HD-BU0018	Roller Slide Rails - 25mm profile			PCE		0		RSR25-480
HD-BU0019	Linear Slide Rails -Preload Type- -Stainless Steel Bearing			PCE		0		PLRH25-480
HD-BU0020	Simplified Slide Rails - Aluminum, With Ball Bearing			PCE		0		KSRL16-470
HD-BU0021	Simplified Slide Rails - Stainless Steel Retainer Type Sets			PCE		0		KSRT45-400
HD-BU0022	Solid V Wheel™ Kit			PCE		0		0
HD-BU0023	Xtreme Solid V Wheel™ Kit			PCE		0		0
HD-BU0024	Black OpenRail™ Linear Rail, 1000mm			PCE		0		0
HD-BU0025	Black V-Slot™ Linear Rail (20mmx20mmx1000mm)			PCE		0		0
HD-BU0026	V-Slot™ Gantry Plates, universal			PCE		0		0
HD-BU0027	6mm eccentric spacer			PCE		0		0
HD-BU0028	DryLin® R - Solid Polymer Bearing RJM-01, 12mm			PCE		RJM-01-12		RJM-01-12
HD-BU0029	DryLin® R - Solid Precision Polymer Bearing RJMP-01, 12mm			PCE		RJMP-01-12		RJMP-01-12
HD-BU0030	DryLin® R - Solid Polymer Bearing RJMP-01-10mm			PCE		RJMP-01-10		RJMP-01-10
HD-CA0001	Clonedel Molds			PCE		0		0
HD-CA0002	Ease Release 200 - Aerosol Can			PCE		0		0
HD-CA0003	Ease Release 205 - Pint Unit			PCE		0		0
HD-CA0004	EasyFlo Clear 3.8lbs			PCE		0		EFLOCLR
HD-CA0005	EasyFlo Clear 76lbs			PCE		0		EFCLR
HD-EX0001	Extrusion, Aluminum, 20mm x 20mm x 420mm			PCE		0		HFS5-2020-420
HD-EX0002	Extrusion, Aluminum, 20mm x 20mm x 420mm, Tapped M5x0.8 on Both Ends, 5mm hole drilled 70 mm from each end			PCE		0		HFS5-2020-420-TPW
HD-EX0003	Extrusion, Aluminum, 20mm x 20mm x 340mm, Tapped M5x0.8 on Both Ends			PCE		0		HFS5-2020-340-TPW
HD-EX0004	Extrusion, Aluminum, 20mm x 20mm x 300mm, Tapped M5x0.8 on Both Ends			PCE		0		HFS5-2020-300-TPW
HD-EX0005	Extrusion, Aluminum, 20mm x 20mm x 400mm			PCE		0		0
HD-EX0006	Extrusion, Aluminum, 20mm x 20mm x 500mm			PCE		0		0
HD-EX0007	80/20 Size 20-2020 extrusion Cut to 265 mm long Tapped M5x0.8 both ends			PCE		0		20-2020x265-TR(M5)TL(M5)
HD-EX0008	80/20 Size 20-2020 extrusion Cut to 300 mm long Tapped M5x0.8 both ends			PCE		0		20-2020x300-TR(M5)TL(M5)
HD-EX0009	80/20 Size 20-2020 extrusion Cut to 380 mm long			PCE		0		20-2020x380
HD-EX0010	Aluminum Frame, extrusion 20mm x 20mm x 500mm, black			PCE		HFSB5-2020-500		HFSB5-2020-500
HD-EX0011	Aluminum Frame LTP, extrusion 20mm x 20mm x 500mm,Tapped M5x0.8 on one End, black			PCE		HFSB5-2020-500-LTP		HFSB5-2020-500-LTP
HD-EX0012	Aluminum Frame TPW, extrusion 20mm x 20mm x 500mm,Tapped M5x0.8 on Both Ends, Black (Ends of extrusion must be free of anodize)			PCE		HFSB5-2020-500-TPW		HFSB5-2020-500-TPW
HD-EX0013	80/20 Size 20-2020 extrusion Cut to 385 mm long Tapped M5x0.8 both ends 5mm hole drilled 70 mm from each end			PCE		0		FFP-1581
HD-EX0014	80/0 Size 20-2020 extrusion Cut to 420 mm long			PCE		0		0
HD-EX0015	Architectural Aluminum, (Alloy 6063), 1/8" thick x 1/2" width, 8' length			PCE		0		89755K21
HD-EX0016	Extrusion, Aluminum, 20mm x 20mm x 300mm, Tapped M5 on both ends			PCE		0		0
HD-EX0017	Extrusion, Aluminum, 20mm x 20mm x 340mm, Tapped M5 on both ends			PCE		0		0
HD-EX0018	Architectural Aluminum (Alloy 6063), 1/8" thick x 1-1/4" width, 8' length			PCE		0		89755K29
HD-EX0019	Low-Carbon Steel Rectangular Bar 3/16" Thick, 1-3/4" Width, 3' Length			PCE		0		8910K532
HD-EX0020	Low-Carbon Steel Rectangular Bar 3/16" Thick, 1-3/4" Width, 1-3/4" Length			PCE		0		0
HD-EX0021	Foot Bases, for aluminum frame, HLFC8-4545			PCE		0		0
HD-EX0022	Adjuster Pads, for aluminum frame, NFJN12-100			PCE		0		0
HD-EX0023	Foot Base, for aluminum frame, HLF8-4590-16			PCE		0		0
HD-EX0024	Leveling Mounts, for aluminum frame, NFJN16-100			PCE		0		0
HD-EX0025	High Radidity aluminum frame, GFS8-4545-2500			PCE		0		0
HD-EX0026	High Radidity Aluminum Frame, GFS8-4590-2500-LTP			PCE		0		0
HD-EX0027	High Radidity Aluminum Frame, GFS8-4545-2090-RSV-LSV			PCE		0		0
HD-EX0028	High Radidity Aluminum Frame, GFS8-454-3048			PCE		0		0
HD-EX0029	High Radidity Aluminum Frame, GFS8-4545-165-RSV			PCE		0		0
HD-EX0030	High Radidity Aluminum Frame, GFS8-4545-775-RSV-LSV			PCE		0		0
HD-EX0031	High Radidity Aluminum Frame, GFS8-4545-910			PCE		0		0
HD-EX0032	High Radidity Aluminum Frame, GFS8-4545-910-RSV-LSV			PCE		0		0
HD-EX0038	Assembly Bracket Slot Width 10, HBLFSN8-45			PCE		0		0
HD-EX0040	Assembly Service for Aluminum Frames, HDJFSN8-45			PCE		0		0
HD-EX0042	Hinges for Heavy Duty Use, SHHPSZ8-45			PCE		0		0
HD-EX0043	Pulls for Aluminum Frames, UWANSGF160-8			PCE		0		0
HD-EX0045	Accessories for Aluminum Frames, HSCPF5H-S-2000			PCE		0		0
HD-EX0046	Accessories for Aluminum Frames, HFCN8PACK			PCE		0		0
HD-EX0049	Planel Clamps, for aluminum frames, HSCPF5H-S-3000			PCE		0		0
HD-EX0050	Nuts for Aluminum Frames, HNTAP5-5			PCE		0		HNTAP5-5
HD-EX0054	Aluminum Frame, extrusion 20mm x 20mm x 580mm, black, tapped on both ends			PCE		HFS5-2020-580		HFSB5-2020-580-TPW
HD-EX0055	Aluminum Frame, extrusion 20mm x 20mm x 675mm, black, tapped on both ends			PCE		HFS5-2020-675		HFSB5-2020-675-TPW
HD-EX0056	Aluminum Frame, extrusion 20mm x 20mm x 800mm, black, tapped on both ends			PCE		HFS5-2020-800		HFSB5-2020-800-TPW
HD-EX0057	Extrusion, Aluminum, 20mm x 20mm x 520mm, black			PCE		HFSB5-2020-520		HFSB5-2020-520
HD-EX0058	Extrusion, Aluminum, 20mm x 20mm x 795mm, black			PCE		HFSB5-2020-795		HFSB5-2020-795
HD-EX0059	Aluminum Frame TPW, extrusion 20mm x 20mm x 545mm,Tapped M5x0.8 on Both Ends, Black (Ends of extrusion must be free of anodize)			PCE		0		HFSB5-2020-545-TPW
HD-EX0060	Extrusion, Aluminum, 20mm x 20mm x 510mm, Black			PCE		HFSB5-2020-510		HFSB5-2020-510
HD-EX0061	T-Slot Extrusion, Aluminum, 20mm x 20mm x 510mm, Black			PCE		2020M CTL		2020M CTL
HD-EX0062	T-Slot Aluminum Frame TPW, Extrusion 20mm x 20mm x 500mm,Tapped M5x0.8 on Both Ends, Black (Ends free of anodize)			PCE		2020M 2 Tap		2020M 2 Tap
HD-EX0063	T-Slot Aluminum Frame LTP, Extrusion 20mm x 20mm x 500mm,Tapped M5x0.8 on One End, Black			PCE		2020M 1 Tap		2020M 1 Tap
HD-EX0064	Steel Straight Line Action Clamp, 100 lb Holding Capacity			PCE		0		303656-131665
HD-EX0065	T-Slots Kit			PCE		0		0
HD-MS0000	Metric Compression Spring, Music Wire, 22MM Overall, 9.25MM OD, 1.25MM Wire, Packs of 5			PCE		0		94125K614
HD-MS0001	(Old, use HD-MS0027) Spring, Extruder, 6mm OD, 0.8mm WD, 9.7mm FL			PCE		0		C0240-032-038-M
HD-MS0002-1	Borosilicate Glass Bed 200x214mm x 1/8" Thick			PCE		0		ASG2109
HD-MS0002-2	Borosilicate Glass Bed 280x280mm x 1/8" Thick			PCE		0		MISCPART
HD-MS0002-3	Borosilicate Glass Bed 300mm x 300mm x 1/8"			PCE		0		HD-MS0002-3
HD-MS0002-4	Taz - Borosilicate Glass Bed 300mm x 300mm x +/-.76mm (11.811" x 11.811" +/-.030") Edges Ground and Chamfered			PCE		0		03121181X1181G/C
HD-MS0002-5	Taz - Borosilicate Glass Bed 300mm x 300mm x +/-.76mm (11.811" x 11.811" +/-.030") With PEI Lamination Applied			PCE		0		0
HD-MS0002-6	Lamination Service, Customer Supplied MaterialTaz - Borosilicate Glass Bed 300mm x 300mm x +/-.76mm (11.811" x 11.811" +/-.030")			PCE		0		0
HD-MS0003	Kapton Tape, 90mm Wide, 400mm			PCE		0		0
HD-MS0004	Kapton Tape, 20mm Wide, 250mm			PCE		0		KPT-3/4
HD-MS0005	Kapton Tape, 90mm Wide			cm		0		0
HD-MS0006	Kapton Tape, 20mm Wide, roll			PCE		0		KPT-3/4
HD-MS0007	Binder Clips			PCE		0		12755T72
HD-MS0008	Anti-Seize			PCE		0		ALE-0000021
HD-MS0010	Zip Tie, 4"			PCE		0		7130K52
HD-MS0011	Standoff, Female Unthreaded Round			PCE		0		92510A767
HD-MS0012	Nylon Standoffs			PCE		0		94639A301
HD-MS0013	608 Bearing pce			PCE		0		100SKATE
HD-MS0014	Anti-Seize Squirt			g		0		0
HD-MS0015	Loctite, blue			PCE		0		0
HD-MS0016	Insulation, fiberglass pipe wrap, 1/2" x 3"			PCE		0		4478K1
HD-MS0017	Zip Tie, 8"			PCE		0		7130K32
HD-MS0018	Type 302 Stainless Steel Compression Spring, 1.0" L, .156" OD, .016" Wire Diameter pkg 6			PCE		0		1986K1
HD-MS0019	Gray PVC (Type I) Sheet, 3/8" Thick, 12" X 24"			PCE		0		8747K127
HD-MS0020	Kapton Tape 3 1/2" x 36 yds			PCE		0		KPT-3 1/2
HD-MS0021	PEEK 1000 Round Rod, Tan, 3/8" OD, 48" Length			PCE		0		B0013HJBGS
HD-MS0022	Extreme Temp Foil Tape, 1 In x 5 Yd			PCE		0		565083
HD-MS00225	Spring, Extruder, 6mm OD, 0.8mm WD, 9.7mm FL, 6 pack			pkg, 6		0		0
HD-MS0023	Aluminium T5 Pulleys, Matt Smith			PCE		0		0
HD-MS0024	Reprap T5 Alum. Extruded Pulley w/5mm shaft			PCE		0		320656193102
HD-MS0025	T5 Timing Belt Pulley			PCE		0		QPMT5A16010F06
HD-MS0027	Extruder Comp Spring - Music Wire, Extruder, 6mm OD, 0.8mm WD, 9.7mm FL		0	PCE	Associated Spring	C02400320380M	Associated Spring	C0240-032-0380-M	C0240-032-0380-M	0	0	0	0	0	0
HD-MS0028	Heat Bed Comp Spring - Music Wire			PCE		0		ALE-0000098
HD-MS0029	Standoff, Aluminum for M5, OD 10mm, 30mm Long, 4 Pack			PCE		0		0
HD-MS0030	Metric Brass Heat-Set Insert for Plastics Tapered, M3-.5 Internal Thread, 3.8mm Length		0	PCE	Penn Engineering	IUBB-M3-1	CEH	94180A331	0	Fastenal 1500 Pcs 10/8 34000 pcs 10/12 180,000 delivery 12/8/15 completes liability with fastenal moving to CEH for 2016	0	0	0	0	0
HD-MS0031	Metric Press-Fit Plastic Thumb Screw Head Knurled, Black, Fits M4 Screw, 13mm A, 5.5mm B		0	PCE	0	11102951	Fastenal	ALE-0000070	11102951	Bin stock program Provided Fastenal totals for Foxglove demand and totals needed	Mcmaster	91175A062	0	0	0
HD-MS0032	Standard Nylon Cable Tie 6" L, 1-1/2" Bundle Dia, 18# Tensile Strg, UV Black			PCE		0		7130K42
HD-MS0033	GT2, 16 Teeth, timing pulley, AL		0	PCE	B & B Manufacturing, Inc	16-2P06M6CA5 5MM BORE ALUMINUM	2.9	ALE-0000242	#VALUE!	0	0	0	0	0	0
HD-MS0034	Metric Press-Fit Plastic Thumb Screw Head, Knurled, Black, Fits M8 Screw, 26MM A, 9.8MM B, packs of 25			PCE		0		91175A660
HD-MS0035	3/32" Clear Annealed Cut Size Glass (7 7/8" x 8 1/2")			PCE		0		WGCLRCUT-3/32"
HD-MS0036	Binder Clip, Steel, 3/4" Width, 5/16" Jaw Opening, Boxes of 12			PCE		0		12755T72
HD-MS0037	Carabiner 5/16"			PCE		0		0
HD-MS0038	Chain Links, 8'			PCE		0		0
HD-MS0039	Eye Bolt			PCE		0		0
HD-MS0040	GT2, 36 Teeth, timing pulley			PCE		0		A 6Z51M036DF0605
HD-MS0041	Spring, 7.5mm OD, 1.24mm WD, 17mm FL			PCE		0		C0240-032-038-M
HD-MS0042	Standoff, Aluminum for M6, OD 13mm, 13mm Long, ID 6.3mm			PCE		0		0
HD-MS0043	Thrust Bearing, Stainless Steel, 16mm OD, 8mm ID, 4.92mm thick			PCE		0		6655K74
HD-MS0044	Toggle Bolt			PCE		0		0
HD-MS0045	Tool Holder Hook			PCE		0		0
HD-MS0046	TWINCAM Speed Bearings ABEC5			PCE		0		0
HD-MS0047	INS MATERIAL,HEATSHRINK,1/8			PCE		0		FIT221V1/8 BK103
HD-MS0048	18" FLR ORANGE CABLE TIES 500/PK			PCE		0		S-12356FO
HD-MS0049	Steel Compression Spring, Zinc-Plated Music Wire, 1.00" L, .420" OD, .047" Wire, Packs of 12			PCE		0		9657K308
HD-MS0051	Steel Compression Spring, Zinc-Plated Music Wire, 1.25" L, .250" OD, .023" Wire Diameter, Packs of 12			PCE		0		9657K112
HD-MS0052	Steel Compression Spring, Zinc-Plated Music Wire, 1.75" L, .480" OD, .045" Wire			PCE		0		9657K371
HD-MS0053	Compression Spring, 0.24 OD			PCE		0		ALE-0000184
HD-MS0054	Bumper Square, rubber			PCE		0		V10R87-B08130
HD-MS0055	Metric Press-Fit Plastic Thumb Screw Head Knurled, Black, Fits M5 Screw, 16mm A, 6.5mm B			PCE		11225-04232		NS-SHE#8398930B
HD-MS0058	Wire Tie, 8" Black, pk 100		0	PCE	0	63126	Electronics Distributors Corp (Distrubutor for Advanced Cable Tie)	7130K32	APU-08-18-0-M	0	McMaster	7130K32	0	0	0
HD-MS0059	Standard Nylon Cable Tie, 7-1/2" L, 1-7/8" Bundle Diameter, 50# Tensile Strength, Black			PCE		0		7130K59
HD-MS0060	Metric Brass Heat-Set Insert For Plastics Tapered, M5-.8 Internal Thread, 11.1mm Length			PCE		0		94180A363
HD-MS0061	KNOB CLR/MATTE .50"DIA 6MM SHAFT			PCE		0		226-3128-ND
HD-MS0062	Metric Aluminum Unthreaded Spacer, 8MM OD, 8MM Length, M5 Screw Size			PCE		11485208		94669A757
HD-MS0063	Compression Spring - Music Wire			PCE		0		C0240-045-1000-M
HD-MS0064	PET Tape, 12"x12" sheet, green, 5 pack DO NOT USE			PCE		0		0
HD-MS0065	Metric Aluminum Unthreaded Spacer, 10MM OD, 30MM length, M5 Screw sz			PCE		0		94669A146
HD-MS0066	Metric Aluminum Unthreaded Spacer 4.5mm Od, 16mm length, M3 screw sz			PCE		0		94669A111
HD-MS0067	1 in. x 2 ft. Galvanized Steel Pipe			PCE		0		465796
HD-MS0068	1/2 in. x 2 ft. x 2 ft. Medium Density Fiberboard Handy Panel			PCE		0		0
HD-MS0069	1/2 in. x 2 ft. x 4 ft. Medium Density Fiberboard Handy Panel			PCE		0		1508108
HD-MS0070	1/2", 2'x4', MDF Project Panel			PCE		0		96037157503
HD-MS0071	Budaschnozzle - Lower Insulator			PCE		0		0
HD-MS0072	10.02mm Bore, 15.9mm Panel hole dia, Self Lubricating Bronze Bearing.			PCE		0		A 7Z41MPSB10M
HD-MS0073	100 608ZZ Skateboard/Inline Skate/Rollerblade/Hockey Bearing Ball Bearings			PCE		0		100Skate
HD-MS0074	12" x 12" Sheet 8992, clear poly liner, 800 sheet minimum PET			PCE		0		8992
HD-MS0075	3/8" x 7/8" x 9/32" Miniature Ball Bearings, Shielded			PCE		0		R6ZZ
HD-MS0076	4" FLR ORANGE CABLE TIES 1M/PK			PCE		0		S-2151FO
HD-MS0077	5" Blue Plastic Pre-Cut Twist Ties			PCE		0		S-3810BLU
HD-MS0078	608 Bearing, Pack of 8			PCE		0		0
HD-MS0079	8.03mm Bore, 15.9mm Panel hole dia, Self Lubricating Acetal Bearing			PCE		0		A 7Z44MPSD08MAF
HD-MS0080	Band Heaters Mica-Insulated Nozzle and Barrel Dia 1 1/2In,W 1In,120V			PCE		0		G3026423
HD-MS0081	Black Pipe Nipples, statdard sz, 1/2" x 3-1/2"			PCE		0		6456339
HD-MS0082	Black pipe Nipples , Standard sz 1/2" x 5-1/2"			PCE		0		6456362
HD-MS0083	Borosilicate Glass Bed 214mm x 200mm x 3.5mm			PCE		0		0
HD-MS0084	Borosilicate Glass Plate, 200mmx214mmx1/8" thick, frosted			PCE		0		ASG2109
HD-MS0085	Bronze Flanged Sleeve Bearing, metric 932, 8MM shaft diameter, 11MM OD, 10MM Length			PCE		0		5448T2
HD-MS0087	Bumper Feet BS-15 (Single Sheet)			PCE		0		BS-15
HD-MS0089	Cambell Welded Ring, 1", #7 nickel			PCE		0		52095
HD-MS0090	"CAMPBELL" SPRING SNAP LINK			PCE		0		0
HD-MS0091	CLIP AUTO ANALYZER COPPER 20A			PCE		0		314-1030-ND
HD-MS0093	Extreme-Pressure Forged Steel Threaded Fitting, 1/2 Pipe sz, Coupling			PCE		0		43455K63
HD-MS0094	Fasteners			PCE		0		0
HD-MS0095	Fill Valve & Flapper Kit			PCE		0		39961402707
HD-MS0096	Fixed Single Pulley 1.5 HD			PCE		0		5307996
HD-MS0097	HDX 12 ft. Ratchet Tie-Downs (4-Pack)			PCE		0		4893465050248
HD-MS0098	High Torque Timing Pulley			PCE		0		0
HD-MS0099	Impact-Resistant Garolite (CE), 1/4" Thick, 12" X 12:			PCE		0		849K23
HD-MS0100	INSUL FOR BU-48,50,51,55,95 BK			PCE		0		314-1031-ND
HD-MS0101	INSUL FOR BU-48,50,51,55,95 RED			PCE		0		314-1032-ND
HD-MS0102	Link Chain Quick, 1/4"			PCE		0		52623
HD-MS0103	LM10UU 10mm Linear Ball Bearing, pkg 10, jamesbondtb			pkg, 10		0		0
HD-MS0104	Low-Pressure Steel Threaded Pipe Fitting 1/2 Pipe Size, Fully Threaded Coupling, Black			PCE		0		46685K264
HD-MS0105	Machinable Garolite (LE), 1/8" Thick, 12" x 12"			PCE		0		8474K121
HD-MS0106	Metric High-Speed Steel Hand Tap Bottoming, 10 X 1mm, D3 Pitch Dia, 4 Flute			PCE		0		26015A199
HD-MS0107	Metric Nylon Unthreaded Spacer 4.5MM OD, 4MM Length, M2.5 Screw Size			PCE		0		93657a0704
HD-MS0108	Multipurpose Garolite (G-10), 1/4" Thick, 12" X 12"			PCE		0		9910T31
HD-MS0109	Poron Strip, long			PCE		0		/SCE-42-8
HD-MS0111	Rigid Carbon Fiber Sheet, 1/16" Thick, 12" X 12"			PCE		0		8181K14
HD-MS0112	RUB FT, ADHESIV BLK 100 PCS, PK			pkg, 100		0		142666
HD-MS0113	Set Screw TY Coupling			PCE		0		S50TLS-50P18P25
HD-MS0114	SF-1216-5 3/8"IDx1/2"OD Powder Metal Bronze Flange Bearing			PCE		0		435192
HD-MS0115	Shielded 8x22x7, Miniature Ball Bearings			PCE		0		608ZZ10
HD-MS0116	Sorbothane Rubber Bumper, non-skid feet, duro 50, urethane coating			pkg, 16		0		0510111-50-16-PSA-U
HD-MS0117	Sorbothane Rubber Bumper, non-skid feet, duro 70			pkg, 16		0		0510111-70-16-PSA
HD-MS0118	Sorbothe Male Bumper, 4 pk, duro 50, thread M6			pkg, 4		0		M-Bumper-0510452-50
HD-MS0119	Standard Nylon Cable Tie 5-3/4" L, 1-3/8" Bundle Dia, 40# Tensile Strg, UV Black, packs of 100			PCE		0		7130K53
HD-MS0120	Standard Nylon Cable Tie 8" L, 2-3/8" Bundle Dia, 40#Tensile Strength, UV Black			PCE		0		7130K54
HD-MS0121	Standard Nylon Cable Tie, 8" Lenght, 2-1/8" Bundle Diameter, 18#Tensile Strength, UV Black, packs of 100			PCE		0		7130K32
HD-MS0122	Standard Nylon Cable Tie, 8-1/2" Bundle Diameter, 120#Tensile Strength, UV Black, Packs of 50			PCE		0		7130K44
HD-MS0123	Standard Nylon Cable Tie, 36" L, 11" Bundle Diameter, 175# Tensile Strength, White, packs of 25			PCE		0		7130K22
HD-MS0124	Std-Wall Steel Thrd-on-One-End Pipe Nipple 1/2 Pipe Size X 12" Length			PCE		0		7753K164
HD-MS0125	Steel Ball Bearing Plain Open for 3/8" Shaft Dia, 7/8" OD, 1/4" W			PCE		0		6383K16
HD-MS0126	Synchromesh Cable, 304 Stainless Steel; 3.048 Pitch, 1.6mm Outside Diameter			m		0		0
HD-MS0127	Syncromesh Pulley, 3.048mm pitch, 20 groves, 5mm bore, Acetal/Brass insert			PCE		0		A 6P 9M0602005
HD-MS0128	Thread Repair Hex Dies Right Hand, M10 X 1mm, 7/8" Width Across Flats			PCE		0		2573A57
HD-MS0129	Ultra-Flex Flexible Type 304 Stainless Steel Conduit, 5/32" ID, 1/4" OD			PCE		0		54915K41
HD-MS0130	Ventura Bicycle Chain, 112 links			PCE		0		301125
HD-MS0131	Ultra-Flex Flexible Type 304 Stainless Steel Conduit, 3/16" ID, 9/32" OD			PCE		0		54915K42
HD-MS0132	Sorbothane Female Bumper, 4 pk, duro 50, thread M6, 0.85"			pkg, 4		0		0
HD-MS0133	Aluminum Unthreaded Spacer 1/2" OD, 3/4" Length, #10 Screw Size			PCE		0		92510A747
HD-MS0134	Nylon Unthreaded Spacer, 1/4" OD, 1/4" Length, #6 Screw Size, Packs of 100			PCE		0		94639A301
HD-MS0135	Aluminum Female Threaded Hex Standoff, 1/4" Hex, 1" Length, 4-40 Screw Size			PCE		0		91780A167
HD-MS0137	1/2" MPT-Solid Hex Head Plug Brass Pipe Fitting			PCE		0		68615
HD-MS0138	14 UV Cable Ties 8P			PCE		0		0
HD-MS0140	Scotch® Recloseable Fasteners, Black, 2" x 3" Strips, Pack Of 3			PCE		0		272143
HD-MS0141	Standard Metric Hex L-Key, 1.3 mm Hex, 1-3/4" Length			PCE		0		7289A33
HD-MS0142	Ball-Point L-Key, 1.27mm Hex, 2-13/16" Blade Length			PCE		0		5503A35
HD-MS0144	BLK/MATTE .50" DIA .250" SHAFT			PCE		0		226-4088-BD
HD-MS0145	Tape, 12.25 x 12.25 PET, Green			PCE		0		3M 8992L
HD-MS0147	Coupling, Set Screw, Misumi CPL16-5-5			PCE		0		0
HD-MS0150	Cable tie mount, White, 100pc pack			PCE		0		0
HD-MS0157	Thumb screw, Plastic, M5 thread, 0.8mm pitch, 20mm long, 96016A245			PCE		11225-04230		11225-04230
HD-MS0158	Metric Brass Heat-Set Insert For Plastics Tapered, M5-.8 Internal Thread, 6.7mm Length		0	PCE	Penn Engineering	IUBB-M5-1	CEH	94180A361	0	Fastenal 10,000 Pcs 10/8 30,000 12/8 completes liability with fastenal moving to CEH for 2016	Mcmaster	94180A361 - As of 09/17/2014 they have a 2 week lead time on this part. I don't want to fill in because Fastenal Rep is hoping to get units from the Manufacturer sooner, just can't promise	0	0	0
HD-MS0159	Metric Type 18-8 Stainless Steel Flat Head Socket Cap Screw, M6 Size, 18mm Length, 1.00mm Pitch			pkg, 100 (OLD DO NOT USE)		0		0
HD-MS0161	Black Class 12.9 Socket Head Cap Screw, Alloy Steel, M8 Thread, 16MM Length, 1.25MM Pitch, 50/pk			pkg, 50		0		91290A418
HD-MS0163	Laminate Sheet, FR4 epoxy/glass, 13.779 x 13.779			PCE		0		0
HD-MS0164	Aluminum Male-Female Threaded Hex Standoff, 3/16" Hex, 3/16" Length, 4-40 Screw Size			PCE		11125709		11125709
HD-MS0166	Husky 3/8 in. Drive 13mm 6-Point Deep Socket			PCE		0		37103246905
HD-MS0167	Husky 1/2 in. Drive 13mm 12-Point Deep Socket			PCE		0		37103248831
HD-MS0168	Husky 13 mm 12-Point Metric FP Combo Wrench			PCE		0		37103249685
HD-MS0169	Husky 7 in. Diagonal Pliers			PCE		0		76812480569
HD-MS0170	Husky 1/4 in. Full Polish Ratchet			PCE		0		37103254238
HD-MS0171	Pet Tape, 12"x12" sheet, green, 5 pack roll			PCE		0		0
HD-MS0172	Screw, Lead, Misumi MTSBRK12-420-F7-R8-T9-Q8-S20-E5-FE0-FW7-FY1			PCE		0		MTSBRK12-420-F7-R8-T9-Q8-S20-E5-FE0-FW7-FY1
HD-MS0173	Nut, Lead Screw, Resin, Misumi MTSRR12			PCE		0		MTSRR12
HD-MS0174	Spring, 7.6mm OD, 0.56mm WD, 19mm			PCE		0		9657K286
HD-MS0175	Hardboard Pegboard without Frame, with 9/32" Diameter Holes, 36" x 24"			PCE		0		18575A21
HD-MS0176	Zinc-Plated Steel Pegboard Hook, Single-Prong with 5-1/8" Projection packs of 20			pkg, 20		0		18535A12
HD-MS0177	Zinc-Plated Steel Pegboard Hook, Single-Prong with 9" Projection packs of 20			pkg, 20		0		18535A14
HD-MS0181	Slimline Tension & Compression Force Gauge, Standard 15 lb/ 6804 G Capacity			PCE		0		2115T14
HD-MS0183	Utilitech 200-Pack 8-in Nylon Cable Ties			PCE		0		115314
HD-MS0185	Encoders Absolute Encoder, Bourns			PCE		0		EMS22A50-B28-LS6-ND
HD-MS0186	Type 316 Stainless Steel Cup Point Set Screw, 6-32 Thread, 1/8" Long			PCE		0		92313A142
HD-MS0187	Black Class 12.9 Socket Head Cap Screw, Alloy Steel, M4 Thread, 20mm Length, 0.70mm Pitch, Packs of 100			PCE		0		91290A168
HD-MS0189	Black Class 12.9 Socket Head Cap Screw, Alloy Steel M4 Thread, 55mm Length, 0.70mm Pitch, Packs of 50			PCE		0		91290A187
HD-MS0190	Black Class 12.9 Socket Head Cap Screw, Alloy Steel, M3 Thread, 12mm Length, 0.50mm Pitch			PCE		0		91290A117
HD-MS0191	Black Class 12.9 Socket Head Cap Screw, Alloy Steel, M3 Thread, 25mm Length, 0.50mm Pitch, Packs of 100			PCE		0		91290A125
HD-MS0192	1/4" Square Drive Socket, 12-Point Standard, 3/16" Size, 7/8" Overall Length, Chrome Finish			PCE		0		5543A44
HD-MS0193	Screw, Lead, Misumi MTSBRK12-287-F7-R8-T7-Q8-S15-E5-FE0-FW10-FY1			PCE		0		MTSBRK12-287-F7-R8-T7-Q8-S15-E5-FE0-FW10-FY1
HD-MS0194	Coupling, Set Screw, Misumi GSASL16-5-5			PCE		0		GSASL16-5-5
HD-MS0197	Type 316 Stainless Steel Socket Head Cap Screw, M5 Thread, 12mm Length, .8mm Pitch			PCE		MS2540012A40000		MS2540012A400
HD-MS0198	Black Class 12.9 Socket Head Cap Screw, Alloy Steel, M3 Thread, 14mm Length, 0.50mm Pitch, Packs of 100			PCE		0		91290A119
HD-MS0199	Ultem Sheet, 0.040" Thick, 12" x 12"			PCE		0		8685K41
HD-MS0200	High-Strength Electrical Insulating Ultem 1/4" Thick, 6" x 6"			PCE		0		7612K51
HD-MS0201	General Purpose Tap, Through Hole (Plug), 2 x 0.4mm Thread Size			PCE		0		8305A78
HD-MS0202	General Purpose Tap, Through Hole (Plug), 3 x 0.5mm Thread Size			PCE		0		8305A32
HD-MS0203	Steel Compression Spring, Zinc-Plated Music Wire, 1.00" Long,.300" OD,.022" Wire			PCE		0		CO300-022-1000-M
HD-MS0204	100 Sealed Skateboard/inline/Rollerblade Skate Bearing Ball Bearings			PCE		kit708		kit708
HD-MS0205	TERMINAL REEL SUPPORT PLATE			PCE		0		CRK-1002
HD-MS0206	3M Polyester Tape Green, 50.4 in x 72 yd 3.2 mil, 1 roll per case Bulk			mm		0		51115647239
HD-MS0207	Steel Metric Ball-Nose Spring Plunger, M5x0.8 Thread, 3.4-5 lb. Nose Force			PCE		0		3391A67
HD-MS0208	Brackets - 5 Series, Reversal Brackets with Tab			PCE		HBLFSNB5		HBLFSNB5
HD-MS0209	Motor Isolator, cork 2mm			PCE		0		0
HD-MS0210	Duralast/1/4 in. drive 13 mm. socket			PCE		0		75-711
HD-MS0211	Borosilicate Glass Plate, 170mmx170mmx1/8"			PCE		0		170X170X1/8"PLATE
HD-MS0211-1	Mini - Borosilicate Glass Bed 170mm x 170mm x +/-.76mm (6.693" x 6.693" +/-.030) Edges Ground and Chamfered		YES	PCE	0	0	Allen Scientific	03120669X0669G/C	0	0	0	0	0	0	0
HD-MS0211-2	Mini - Borosilicate Glass Bed 170mm x 170mm x +/-.76mm (6.693" x 6.693" +/-.030) With PEI Lamination Applied			PCE		0		0
HD-MS0211-3	Lamination Service, Customer Supplied Material/Mini - Borosilicate Glass Bed 170mm x 170mm x +/-.76mm (6.693" x 6.693" +/-.030)			PCE		0		0
HD-MS0212	Aluminum hinge with screw and nut set			PCE		HHPSN5-SET		HHPSN5-SET
HD-MS0213	Aluminum Hinge			PCE		HHPSN5		HHPSN5
HD-MS0214	Magnetic latch and plate			PCE		HMENP		HMENP
HD-MS0215	Handle, for sheet mount			PCE		UWANEA10-80-27		UWANEA10-80-27
HD-MS0216	Panel Clamps			PCE		HSCP1H-S-12		HSCP1H-S-12
HD-MS0217	Corner Bracket Set, 3-way type, black			PCE		HBLCR5-B		HBLCR5-B
HD-MS0218	3M Polyester tape Green 12.5" roll, 3.2 mil			mm		0		1569A933
HD-MS0218	Steel Piano Hinge with Holes, Black, .040" Thick, 1-1/16" Width			PCE		0		1569A933
HD-MS0223	Black Class 12.9 Socket Head Cap Screw, Alloy Steel, M4 Thread, 8mm Length, 0.70mm Pitch			PCE		0		91290A140
HD-MS0224	Gear Assembly			PCE		0		25951
HD-MS0225	Miniature Saw Blade for Dremel Tools for Plastic/Wood, 1-1/2" Diameter,.015" Thick, 1/8" Arbor			PCE		0		6448A23
HD-MS0226	Miniature Blade for Dremel-Type Tools for Ceramic & Acrylic, 7/8" Diameter, .007" Thick			PCE		0		4301A23
HD-MS0227	General Purpose Tap, Starting (Taper), 5 x 0.8mm Thread Size			PCE		0		8305A16
HD-MS0228	Plastic Head Thumb Screw, Knurled Head, M5 Thread, 0.8mm Pitch, 16mm Long, packs of 10, 96016A241			PCE		0		96016A241
HD-MS0229	M4 x 25 Bolt, SHCS Black-Oxide		0	PCE	0	11103314	Fastenal	11103314	11103314	Bin stock program Provided Fastenal totals for Foxglove demand and totals needed	Mcmaster	91290A176	0	0	0
HD-MS0230	Black Class 12.9 Socket Head Cap Screw, Alloy Steel, M2 Thread, 6mm Length, 0.4mm Pitch		0	PCE	0	134596 or ?? 8050-0206	Fastenal	91290A013	8050-0206	Bin stock program Provided Fastenal totals for Foxglove demand and totals needed	0	0	0	0	0
HD-MS0231	Latch Magnets for Aluminum Extrusions, 5 series			PCE		0		HMEN5-5
HD-MS0232	Handles for Aluminum Extrusions, black, 19mm wide, set			PCE		0		UPCN19-B-36-SET
HD-MS0233	L-shaped corner bracket			PCE		0		SHPTLS5-SET
HD-MS0234	Knobs & Dials RIBBED .71" D T18 BK			PCE		0		450-AE186
HD-MS0235	Metric Aluminum Unthreaded Spacer, 4.5mm OD, 8mm Length, M3 Screw Size		0	PCE	0	11225-04164	Fastenal	94669A615-M3 Screw Size	94669A615	Bin stock program Provided Fastenal totals for Foxglove demand and totals needed	0	0	0	0	0
HD-MS0237	Ultem Sheet, 0.040" Thick, 12" x 24"			PCE		0		8685K42
HD-MS0238	Ultem Film, .003" Thick, 24" x 12"			PCE		0		7576K11
HD-MS0239	Ultem Film, .010" Thick, 24" x 12"			PCE		0		7576K13
HD-MS0240	Ultem Sheet, 1/16" Thick, 12" x 12"			PCE		0		8685K43
HD-MS0242	PEI 468 sheet, 12"x12" TAZ			PCE		36-10A 12x12		0
HD-MS0243	PEI 468 sheet, 170x170 Mini			PCE		36-10A 170x170 custom		0
HD-MS0244	Firm White Polyester Felt Strip, 1/4" Thick, 1" Width, Plain Back, 50'		0	ft	0	88085K311	Mcmaster	88085K311	88085K311	55 strips of 50 ft	0	0	0	0	0
HD-MS0245	Black-Oxide Class 12.9 Socket Head Cap Screw, Alloy Steel, M5 Thread, 35mm Length, 0.80mm Pitch, Packs of 50			PCE		0		91290A256
HD-MS0246	Color-Coded Plastic Shim Stock, 15 Pieces, Assortment of 20" x 20"			PCE		0		9513K44
HD-MS0247	Standard Nylon Cable Tie, 4" Long, 7/8" Bundle Diameter, 18 lb Tensile Strength, UV Black, Packs of 100			PCE		0		7130K52
HD-MS0248	1/4" Square Drive Metric Socket, 6-PT Standard, 5.5mm Size, 7/8" Overall Length, Chrome Finish			PCE		0		7195A13
HD-MS0249	UV-Resistant Cable Tie Holder, Adhesive Back/Screw Mount, 4-Way, for.18" Maximum Tie, Black		0	PCE	0	0	EDC (Electronics Distributors Corp.	7582K22	7582k22	0	0	0	0	0	0
HD-MS0250	10 mil. Ultem tape with 3M467MP acrylic adhesive, Mini 170 x 170mm Adhesive applied to the gloss side			PCE		0		36-10A
HD-MS0251	10 mil. Ultem tape with 3M467MP Acrylic adhesive, 300mm x 300mm Sheets adhesive applied to the gloss side			PCE		0		36-10A-12x12
HD-MS0252	10 mil. Ultem tape with 3M467MP acrylic adhesive applied to the gloss side, Mini 170 x 170mm			PCE		0		36-10A
HD-MS0253	10 mil. Ultem tape with 3M467MP Acrylic adhesive applied to the gloss side, 300mm x 300mm			PCE		0		36-10A-12x12
HD-MS0254	3M 468MP Adhesive Transfer Tape - 12" x 60 yards			mm		0		3M 468MP Adhesive Transfer Tape - 12" x 60 yards
HD-MS0255	Ultem PEI, 0.010" x 12" x 90ft rolls			mm		0		SULT1000.010x12.000x360FT
HD-MS0256	Cut Charge for HD-MS0206 Will cut 4 rolls 12.5" wide from 1roll and send off cut along with order.			PCE		0		00051115647239 - Cut Charge
HD-MS0257	Professional Self-Healing Cutting Mat Size: 18" W x 24" Black and Green			PCE		0		B0025189VE
HD-MS0258	Cut Charge for Notching PP-FR0047, PP-FP0048, PP-FP0049			PCE		0		0
HD-MS0259	Metric Steel Ball Bearing, Double Sealed Bearing No.627 for 7mm Shaft Diameter			PCE		0		5972K502
HD-MS0260	Thread-Forming 410 Stainless Steel Screw for Brittle Plastic, Pan Head, 4-24 Thread, 1/2" Length, packs of 100			PCE		0		97975A115
HD-MS0261	Aluminum Pan, NSF-Certified, 25-3/4" Long x 17-3/4" Wide x 2-1/4" High			PCE		0		4733T12
HD-MS0262	Ultem PEI, 0.010" x 12.50" x 90ft rolls - Taz			PCE		0		SULT1000.010x12.500x90FT
HD-MS0263	3M 468MP Adhesive Transfer Tape - 12.50" x 60 yards			PCE		0		3M 468MP Adhesive Transfer Tape - 12.50" x 60 yards
HD-MS0265	Medium White F5 Felt Strip, 1/4" Thick, 1/2" Wide, Plain Back, 10' Length			PCE		0		8344k52
HD-MS0266	Soft Gray F7 Felt Strip, 1/2" Thick, 1/4" Width, Plain Back, 10' Length			PCE		0		8762K611
HD-MS0267	Hard Off-White S2 Felt Sheet, 1/4" Thick, 12" x 12", S2-32, Plain Backed			PCE		0		8759k82
HD-MS0268	Foam Selector Pack, 13 Pieces of Different Material			PCE		0		2172T21
HD-MS0269	Wire-Reinforced Flexible Graphite Packing, 1/4" Size, 5' Length			PCE		0		13005k133
HD-MS0270	Lubricated Graphite Aramid Packing, 1/4" Size, 5' Length			PCE		0		12945k14
HD-MS0271	Graphite-Impregnated Aramid Packing, 1/4" Size, 5' Length			PCE		0		9518K83
HD-MS0272	Carbon-Reinforced Flexible Graphite Packing, 1/4" Size, 5 ft Length			PCE		0		8322K56
HD-MS0273	1-1/2" Width x 60 Yds L, 7 Day, 3M #2090, Blue Long-Life Masking Tape			PCE		0		7776A25
HD-MS0274	12" x 18" Vantage Self-Healing Cutting Mat-Blue 10691			PCE		0		10691
HD-MS0275	12" x 18" Vantage Self-Healing Cutting Mat-Black 10671			PCE		0		10671
HD-MS0276	#2/0 x 1 ft. Zinc-Plated Passing Link Chain			PCE		0		0
HD-MS0277	Bearing 627 Ball Bearings 627 RS - BLACK		YES	PCE	0	0	Just Great Bearings	627-2RS	627-2RS	SB Confirmed delivery middle October.	0	0	0	0	0
HD-MS0278	3M 468MP Adhesive Transfer Tape - 14.40"x60 yards - TAZ			PCE		0		TAPE3M468MP.005x14.400x60yd
HD-MS0280	Miniature Cutoff Wheel for Dremel-Type Tools for Most Metals, 1-1/2" Diameter, 0.040" Thick, 90 Grit, packs of 12			PCE		0		1257A88
HD-MS0281	Miniature Cutoff Wheel for Dremel-Type Tools for Soft Metals, 1-1/2" Diameter, packs of 2			PCE		0		1257A31
HD-MS0282	608-2RS ABEC3/C3 Rubber Sealed Bearing - BLACK		YES	PCE	0	608-2RS ABEC3/C3	Just Great Bearings	608-2RS ABEC3/C3	608-2RS ABEC3/C3	SB Confirmed delivery middle October.	0	0	0	0	0
HD-MS0283	Coupling, Set Screw, Misumi GSASL16-5-5-NAB			PCE		GSASL16-5-5-NAB		GSASL16-5-5-NAB
HD-MS0284	Metric 18-8 Stainless Steel Unthreaded Spacer, 6mm OD, 20mm Length, M4 Screw Size			PCE		0		92871A636
HD-MS0285	Metric 18-8 Stainless Steel Unthreaded Spacer, 4.5mm OD, 20mm Lenght, M3 Screw Size			PCE		0		92871A541
HD-MS0286	Mil. Spec. Grommet, Fits 7/16" Diameter Hole & 3/32" Thick Panel, MS-35489-146			PCE		0		9307K181
HD-MS0287	Metric 18-8 Stainless Steel Unthreaded Spacer, 8mm OD, 10mm Length, M3 Screw Size			PCE		0		11225-04326
HD-MS0288	Adhesive-Back Bumper, Tapered, Polyurethane, 1/2" Wide, 15/64" High, Black			PCE		0		503049
HD-MS0289	Nylon Loop Clamp, 5/16" ID, Black			PCE		0		708911
HD-MS0290	Mil. Spec. Grommet, Fits 9/16" Diameter Hole & 1/16" Thick Panel, MS-35489-9			PCE		0		11225-04229
HD-MS0291	Type 316 Stainless Steel Cotter Pin 1/16" Diameter, 3/4" Length			PCE		0		98355A020
HD-MS0292	Ultem PEI, 7 3/8" x 12" x 90ft rolls - MINI			mm		0		0
HD-MS0293	Ultem PEI, 12.35" x 12" x 90ft rolls - TAZ			mm		0		0
HD-MS0294	3M 468MP Adhesive Transfer Tape - 7 3/8" x 60 Yards - MINI			PCE		0		0
HD-MS0295	3M 468MP Adhesive Transfer Tape - 12.35" x 60 Yards - TAZ			PCE		0		0
HD-MS0296	Steel Retractable Spring Plunger with L-Handle without Lock Element, 1/2"-13, 1-5 lb. Nose Force			PCE		0		8498A66
HD-MS0297	Steel Retractable Spring Plunger with Pull Ring with Lock Nose, NO Element, 1/4"-20, 1-2.5 lb. Force			PCE		0		8487A21
HD-MS0298	Steel Retractable Spring Plunger with Pull Ring with Lock Nose, NO Element, 1/4"-20, 1-2.5 lb. Force (copy)			PCE		0		8497A41
HD-MS0300	3M 468MP Adhesive Transfer Tape - 24" x 60 yds			PCE		0		S-13995
HD-MS0301	Boardwalk KFT1840900 Kraft Paper, 18" x 900ft, Brown			PCE		0		BWK KFT1840900
HD-MS0302	0.010 X 26.000 WIDE X 90 FT NAT ULTEM 1000 FILM [EA]			PCE		0		SULT1000NA.010X26.000X90FT
HD-MS0303	Scour Pad Nylon			PCE		0		0
HD-MS0304	Scour Pad Polyester			PCE		0		0
HD-MS0305	Borosilicate Glass Plate, 170mmx170mmx1/8" rounded corners			PCE		0		170X170X1/8"PLATE
HD-MS0306	3M 468MP Adhesive Transfer Tape 8.625" x 60 Yards (Rolls need to be cut with clean usable edges)			PCE		0		TAPE3M468MP.005x8.6250x60YD
HD-MS0307	3M 468MP Adhesive Transfer Tape 13.750" x 60 Yards (Rolls need to be cut with clean usable edges)			PCE		0		TAPE3M468MP.005x13.750x60YD
HD-MS0308	Ultem PEI 13.750" X 90'			PCE		0		SULT1000NA.010X13.750X90F
HD-MS0309	Ultem PEI 8.625" X 90'			PCE		0		SULT1000NA.010X8.625X90FT
HD-MS0310	TAPE3M468MP.005X26.000X60YD .005" THK 3M ADHESIVE 468MP 26" WIDE X 60 YARDS		0	PCE	HBM	TAPE3M468MP.005X26.000X60YD .005"	HBM	TAPE3M468MP.005X26.000X60YD .005"	0	Pull in 2 logs as first articles before production units. TS	0	0	0	0	0
HD-MS0311	SULT1000NA.010X26.000X90FT - 0.010 X 26.000 WIDE X 90 FT NAT ULTEM 1000 FILM		0	PCE	0	70079172-C or ??SULT1000NA.010X26.000X90FT	SABIC / Professional Plastics	70079172-C	0	Per Toni- 'we will review in December'Toni has these / Calculations for PEI ~ 20 cm lengths are used and we get 3 units off of the width of 26” we need 200mm lengths so we will need 9656.16 feet of material / 65 foot rolls = 10.09 rolls at $730.00 per = 7365.70 / 3050 =	0	0	0	0	0
HD-MS0312	Scour Pad Scotch-brite 76			PCE		0		0
HD-MS0313	Scour Pad Scotch-brite 86			PCE		0		0
HD-MS0314	Scour Pad Scotch-brite 450			PCE		0		0
HD-MS0315	Scour Pad Scotch-brite 530			PCE		0		0
HD-MS0316	Scour Pad Scotch-brite 550			PCE		0		0
HD-MS0317	Metric Aluminum Unthreaded Spacer, 8mm OD, 8mm Length, M3 Screw Size			PCE		0		94669A757
HD-MS0318	Highly Corrosion-Resistant 6063 Aluminum, Architectural, 9/16" OD, 0.118" Wall Thickness			ft		0		1658T34
HD-MS0319	Multipurpose 6061 Aluminum Rod, 5/8" Diameter			ft		0		8974K48
HD-MS0320	BONDit B-45TH			PCE		0		0
HD-MS0321	BONDit B-482TH			PCE		0		0
HD-MS0322	BONDit A-3			PCE		0		0
HD-MS0323	One sheet Size 24" x 36", 3M 8153LE (300LSE) - 8153-24x36			PCE		0		8153-24x36
HD-MS0324	Pack of 10 sheets Size 12" x 12", 3M 9474LE 300LSE			PCE		0		9474-12x12-10pk
HD-MS0325	3M Adhesive Transfer Tape 467MP Clear, 24 in x 60 yd 2.0 mil			PCE		0		0
HD-MS0326	Rocketfish™ - Tilting TV Wall Mount for Most 32" to 70" Flat-Panel TVs - Black			PCE		0		RF-TVMLPT03
HD-MS0327	Reltek BONDit Deluxe Kit			PCE		0		0
HD-MS0328	Ultem Sheet, 1/16" Thick, 12" x 24"			PCE		0		8685K44
HD-MS0329	Ultem Sheet, 3/32" Thick, 12" x 24"			PCE		0		8685K46
HD-MS0330	Ultem Sheet, 1/8" Thick, 12" x 24"			PCE		0		8685K48
HD-MS0331	Adhesive roll, 400 mm wide x 50 meters			PCE		0		0
HD-MS0332	20mm x 60mm Black V-Slot Rail 1500mm Long			PCE		0		0
HD-MS0333	20mm x 40mm Black V-Slot Rail 1500mm Long			PCE		0		0
HD-MS0334	Plastic Thumb Screw Head Tee, Fits M5 Screw Size, Black			PCE		0		91175A081
HD-MS0335	Black Adhesive-Back Bumper Round, Polyurethane, Medium-Hard, 1/2" Wide, 1/4" High			PCE		0		95495K22
HD-MS0336	Black Adhesive-Back Bumper, Square, Polyurethane, 3/4" Wide, 1/4" High			PCE		0		95495K716
HD-MS0336	Black Adhesive-Back Bumper, Square, Polyurethane, 3/4" Wide, 1/4" High (copy)			PCE		0		95495K716
HD-MS0337	Ultem PEI Sample Roll of 65 Feet (99162998 TEMPALUX ULTEM ROLL 0.003 THK X 26" WIDE)			PCE		0		99162998
HD-MS0338	Embedded Bowden Couplings - For Metal (3.00mm Filament)			PCE		0		0
HD-MS0339	Embedded Bowden Couplings - For Metal (1.75mm Filament)			PCE		0		0
HD-MS0340	Embedded Bowden Couplings - For Plastic (1.75mm Filament)			PCE		0		0
HD-MS0341	Groove Mount Bowden Adaptor - 1.75mm Filament (4mm OD Tubing)			PCE		0		0
HD-MS0342	Groove Mount Bowden Adaptor - 3mm Filament (1/4" OD Tubing)			PCE		0		0
HD-MS0343	Threaded Bowden Coupling (1.75mm Filament)			PCE		0		0
HD-MS0344	Threaded Bowden Coupling (3mm Filament)			PCE		0		0
HD-MS0345	KNOB PLASTIC .250 DIA BLACK			PCE		11K5019-KCNB		226-3128-ND
HD-MS0346	KNOB SKIRTED THERMOSET 1/4			PCE		5700E		5700E
HD-MS0347	Coupling & Set Screw, OD: 13mm Black Anodized			PCE		0		0
HD-MS0348	ESD Foam 40mm x 20mm x 10mm - Extruder Pin Protector			PCE		015-29146		015-29146
HD-MS0349	PEI (10mil) with 3M 468 adhesive attached, heat-treated, TAZ			PCE		0		0
HD-MS0350	PEI (10mil) with 3M 468 adhesive attached, heat-treated, Mini			PCE		0		0
HD-MS0351	Helical Flexible Shaft Coupling with Set Screw - X10835-5mm-5mm - Anodize IAW HPS1000		YES	PCE	Helical Products Company, Inc.	30070	Helical Products Company, Inc.	30070	PO11245	0	0	0	0	0	0
HD-MS0352	Push-to-Connect Tube Fitting for Air, Wye for 6mm Tube OD, for pneumatic line			PCE		5225K87		P105263
HD-MS0353	Push-to-Connect Tube Fitting for Air, Reducing Straight Connector for 8mm x 6mm Tube OD, for pneumatic line			PCE		5225K948		P109264
HD-MS0354	Plastic Thumb Screw Head, Knurled, Fits M3 Screw Size, Black,			PCE		0		91175A061
HD-MS0355	BuyCheapCables® 12" White Nylon Cable Ties Heavy Duty Self Locking 7.5mm with 120lb Tensile Strength, 100-pack			PCE		0		22099923213
HD-MS0356	1/2" Pink ESD Foam 22" x 28" for trays			PCE		0		0
HD-MS0357	1/8" White Foam 20" x 24" for trays			PCE		0		0
HD-MS0358	Z Lead Screw Nut			PCE		0		0
HD-MS0359	#4 Screw Thread Protectors - Black			PCE		#3-093-180-TP		#3-093-180-TP
HD-MS0360	Stainless Steel Unthreaded Spacer 8 mm OD, 8 mm Length, for M3 Screw Size			PCE		0		92871A043
HD-MS0361	Mounting Bumper, Cylindrical, .75X.16 40 per pad			PCE		SJ-5744 BLACK		517SJ-5744 BLACK
HD-MS0362	Round Head Screw for Wood, Slotted, Brass, Number 2, 3/8" Long, packs of 100			pkg, 100		0		92407A079
HD-MS0363	Round Head Screw for Wood, Slotted, Brass, Number 4, 3/8" Long, packs of 100			pkg, 100		0		92407A108
HD-MS0364	Round Head Screw for Wood, Slotted, Brass, Number 6, 3/8" Long, packs of 100			pkg, 100		0		92407A146
HD-MS0365	PEI Sheet, Opaque Natural, ASTM D5205 PEI0113, 0.03" Thick, 12" Width, 12" Length			PCE		ULT-0030-E		B0013HKZTA
HD-MS0366	Ultem Film, .020" Thick, 24" x 12"			PCE		0		7576K14
HD-MS0367	Ultem Film, .040" Thick, 12" x 24"			PCE		0		8685K42
HD-MS0375	ESD Foam 1.06" x .6" x .3" - Extruder Pin Insertion			PCE			Preferred Pkg	4075
HD-NT0001	Metric Zinc-Plated Steel Nylon-Insert Locknut, Class 8, M3 Screw sz, .5MM pitch, 5.5MM W, 4MM H		0	PCE	0	40143	Fastenal	90576A102	40143	Bin stock program Provided Fastenal totals for Foxglove demand and totals needed	Mcmaster	90576A102	0	0	0
HD-NT0002	M8 Nyloc Nut, Zinc Plated		0	PCE	0	40163	Fastenal	90576A117	40163	Bin stock program Provided Fastenal totals for Foxglove demand and totals needed	Mcmaster	90576A117	0	0	0
HD-NT0004	M3 Nut, Steel, Zinc Plated		0	PCE	0	40302	Fastenal	90591A121	40302	Bin stock program Provided Fastenal totals for Foxglove demand and totals needed	Mcmaster	90591A121	0	0	0
HD-NT0005	M8 Nut, Thin, Steel, Zinc Plated			PCE		0		ns8101-0008/zn
HD-NT0006	Standoff, M3 Female Threaded Hex, 16mm long			PCE		0		92080A425
HD-NT0007	M4 Wing Nut, Steel, Zinc Plated			PCE		0		94300A310
HD-NT0008	M3 Nut, Plain Steel			PCE		0		90592A009
HD-NT0009	M4 Nut, Plain Steel			PCE		0		90592A011
HD-NT0010	M8 Nut, Plain Steel			PCE		0		90592A022
HD-NT0011	M4 Nut, Steel, Zinc Plated		0	PCE	0	40303	Fastenal	90591A141	40143	Bin stock program Provided Fastenal totals for Foxglove demand and totals needed	Mcmaster	90591A141	0	0	0
HD-NT0012	M5 Nut, Steel, Zinc Plated			PCE		0		0
HD-NT0013	M10 x 1.0, Nut, Fine thread, Steel, Zinc Plated			PCE		0		91415A215
HD-NT0014	M5 Nut for 2020 Extrusion			PCE		0		HNKK5-5
HD-NT0015	M5 Nylon-insert Nut, Zinc Plated			PCE		0		ALE-0000059
HD-NT0016	M5 Nut, Steel, Zinc Plated, thin (jam nut) pk 100			PCE		0		90695A037
HD-NT0017	Slide in t-nuts for Aluminum Frame, M5 NOTE; PACKS OF 100			PCE		HNKK5-5		ALE-0000050
HD-NT0018	Brass General Purpose Acme Hex Nut, Right-Hand, 3/8"-12 Acme Size			PCE		0		ALE-0000082
HD-NT0019	Metric Zinc-Plated Steel Hex Nut, Class 6, M3 Size, .5MM Pitch, 5.5MM W, 2.4MM H, packs of 100			PCE		0		90591A121
HD-NT0022	Metric Zinc-Plated Class 5 Steel Wing Nut M8 Screw Size, 1.25mm Pitch			PCE		0		94300A340
HD-NT0023	Metric Zinc-Plated Hex Nut, class 6, M2 screw size, .4mm pitch, 4mm w, 1.6mm H			PCE		0		90591A111
HD-NT0025	Metric Zinc-Plated Steel Nylon-Insert Locknut, Class 8, M3 Screw sz, .5MM pitch, 5.5MM W, 4MM H (Do Not Use - See HD-NT0001)			PCE		0		90576A102
HD-NT0026	Metric Zinc-Plated Steel Nylon-Insert Locknut, Class 8, M8 screw sz, 1.25MM pitch, 13MM W, 8MM H			PCE		0		90576A117
HD-NT0027	Metric Zinc-Plated Class 5 Steel Wing Nut, M4 Screw Size, 0.7MM Pitch, pk 50			PCE		0		94300A310
HD-NT0028	Metric Zinc-Plated Steel Heavy Hex Nut, Class 8, M10 Screw Size, 1.5MM Pitch, 17MM W, 10MM H			PCE		0		90725A720
HD-NT0030	M8 Wing Nut, Steel, Zinc Plated			PCE		0		94300A310
HD-NT0032	1/4"-20 Plain Finish Grade 5 Finished Hex Nut			PCE		0		36301
HD-NT0033	Acme 2G Hex Nut, Plain Steel, right-hand, 1/4"-16" ACME sz			PCE		0		94815A007
HD-NT0034	Hex Nuts, 5/16"			PCE		0		0
HD-NT0035	M4-0.7 DIN 985 Zinc Plated Nylon Insert Lock Nut			PCE		0		40147
HD-NT0036	Metric Brass Hex Nut, M5 Size, .8 mm Pitch, 8 mm Width, 4 mm Height, Packs of 100			PCE		0		90690A046
HD-NT0038	Metric Wing Nut Zinc M4			PCE		0		NS-010258
HD-NT0039	Pre-Assembly Insertion Square Nuts -For HFS5 Series Aluminum Extrusions-			PCE		0		HNKK5-3
HD-NT0040	3/8 in.-16 Coarse Stainless-Steel Wing Nut			PCE		0		887480023916
HD-NT0044	Post assembly M5 T-nut			PCE		HNTAP5-5		HNTAP5-5
HD-NT0047	10mm x 2mm Flange mount supernut		YES	PCE	0	MTS10 x 2m	Thomson	CTL_MTS10X2M	0	0	0	0	0	0	0
HD-NT0048	18-8 Stainless Steel Flange Hex Nut, 1/2"-20 Thread Size, 7/8" Wide, 11/16" Overall Height			PCE		0		94758A655
HD-NT0049	93827A253 Ultra-Coated Grade 8 Steel Hex Nut, 5/8"-11 Thread, 15/16" Width, 35/64" Height, packs of 10			PCE		0		93827A253
HD-NT0050	Metric Zinc-Plated Steel Nylon-Insert Locknut, Class 8, M4 Screw sz, .7MM pitch, 7MM W, 5MM H			PCE		0		90576A103
HD-NT0051	M5 Nylon-insert Nut, 18-8 Stainless Steel			PCE		0		93625A200
HD-NT0052	Post-Assembly Fitting Nuts -For HFS8 Series, M5 - HNTF8-5			PCE		0		HNTF8-5
HD-NT0053	T-Slot Slide in T-nuts for Aluminum Frame, M5			PCE		682888		682888
HD-NT0355	Helix - Nut, Lead Screw, Resin, 12mm x 2mm, RH PPS, Round Flange			PCE		16011745-01		16011745-01
HD-RD0001	Threaded & Smooth Rod Set			PCE		0		0
HD-RD0002	8mm Smooth Rod, Stainless Steel			cm		0		1272T17
HD-RD0003	M8 Threaded Rod, Stainless Steel, 1m			PCE		0		tr5x00800
HD-RD0004	8mm Smooth Rod x 18-19mm, Stainless Steel (Nubbin)		YES	PCE	0	EWMR-08-19	Igus	ALE-0000108	0	0	0	0	0	0	0
HD-RD0005	M8 Threaded Rod, Stainless Steel, 294mm			PCE		0		0
HD-RD0006	M8 Threaded Rod, Stainless Steel, 370mm			PCE		0		0
HD-RD0007	M8 Threaded Rod, Stainless Steel, 440mm			PCE		0		0
HD-RD0008	M8 Threaded Rod, Stainless Steel, 210mm			PCE		0		0
HD-RD0009	8mm Smooth Rod, Stainless Steel, 350mm			PCE		0		0
HD-RD0010	8mm Smooth Rod, Stainless Steel, 425mm			PCE		0		0
HD-RD0011	M8 Plain steel threaded rod			cm		0		99055A125
HD-RD0012	8mm Smooth Rod, Stainless Steel, 375mm			PCE		0		ALE-0000051
HD-RD0013	8mm Smooth Rod, Stainless Steel, 410mm			PCE		0		ALE-0000083
HD-RD0014	8mm Smooth Rod, Stainless Steel, 310mm			PCE		0		ALE-0000240
HD-RD0015	3/8-12 ACME Threaded Rod, 303 Stainless Steel, 285mm			PCE		0		ALE-0000081
HD-RD0016	8mm Smooth Rod, Stainless Steel, 440mm			PCE		0		0
HD-RD0017	10mm Smooth Rod, Stainless Steel, 355mm			PCE		0		0
HD-RD0018	10mm Smooth Rod, Stainless Steel, 500mm			PCE		EWMR-10-500x		SSFHR10-500
HD-RD0019	3/8-12 ACME Threaded Rod, 303 Stainless Steel, 410mm			PCE		0		0
HD-RD0020	Stainless Steel Threaded & Smooth Rod Set			PCE		0		0
HD-RD0022	M8 Threaded Rod, Stainless Steel, 175mm			PCE		0		0
HD-RD0023	18-8 SS General Purpose Acme Threaded Rod, Right Hand, 3/8"-12 Acme sz, 6' L			PCE		0		95061A191
HD-RD0024	8MM Shaft 495MM=19.488" Hardened Rod Linear Motion			PCE		0		kit11866
HD-RD0025	ASTM A193 Grade B7 ACME Threaded Rod Alloy Steel, Right Hand, 3/8"-12 ACME Size, 6' L			PCE		0		93410A110
HD-RD0026	Metric 18-8 Stainless Steel Threaded Rod M5 Size, 1-Meter Length, 0.80 mm Pitch			PCE		0		0
HD-RD0027	Metric 18-8 Stainless Steel Threaded Rod. M6 Size, 1-Meter Length, 1.00 mm Pitch			PCE		0		90024A070
HD-RD0028	Multipurpose SS Rod (type 304), 10MM Diameter, 1 Meter L			PCE		0		1272T19
HD-RD0029	Multipurpose SS Rod, (type 304), 8MM Diameter, 1 Meter L			PCE		0		1272T17
HD-RD0030	Natural 1/8" Polypropylene Plastic Welding Rod			PCE		0		7889A45
HD-RD0031	1018 Carbon Steel Precision Acme Threaded Rod, 3/8"-12 Size, 1/12" Travel Distance/Turn, 3' L, Right-Hand Thread			PCE		0		99030A001
HD-RD0032	O1 Tool Steel Tight-Tolerance Rod, 8 Millimeter Diameter, 3' Length			PCE		0		88625K67
HD-RD0033	Metric Class 4.6 Plain Steel Threaded Rod, M8 Size, 1 Meter Length, 1.25 mm Pitch			PCE		0		98861A080
HD-RD0034	Metric 18-8 Stainless Steel Threaded Rod, M8 Size, 1-Meter Length, 1.25 mm Pitch			PCE		0		90024A080
HD-RD0035	8mm Smooth rod, 315mm, 300 Series Stainless Steel		YES	PCE	0	0	Igus	0	0	0	0	0	0	0	0
HD-RD0036	Drive Rod 10mm - Rev A.			PCE		0		0
HD-RD0037	Drive Rod 10mm		YES	PCE	0	0	Thomson	0	0	0	0	0	0	0	0
HD-RD0038	Drive rod, 12mm x 2mm pitch, stainless steel			PCE		0		0
HD-RD0039	10mm x 477mm Smooth Rod			PCE		0		SSFHR10-477
HD-RD0040	Screw, Lead, Misumi MTSBRK12-421-F7-R8-T12-Q8-S11-E5-FE0-FW8-FY1, Black Oxide			PCE		0		MTSBRK12-421-F7-R8-T12-Q8-S11-E5-FE0-FW8-FY1
HD-RD0041	Screw, Lead, Misumi RMTSRK12-421-F7-R8-T12-Q8-S11-E5-FE0-FW8-FY1, Black Chrome			PCE		0		RMTSRK12-421-F7-R8-T12-Q8-S11-E5-FE0-FW8-FY1
HD-RD0042	Screw, Lead, Misumi MTSTRK12-421-F7-R8-T12-Q8-S11-E5-FE0-FW8-FY1, Stainless Steel			PCE		0		MTSTRK12-421-F7-R8-T12-Q8-S11-E5-FE0-FW8-FY1
HD-RD0043	10mm x 500mm ground rod for linear bearings			PCE		0		SFJ10-500
HD-RD0044	10mm x 477mm ground rod for linear bearings			PCE		0		SFJ10-477
HD-RD0045	10mm linear bearing, stainless steel			PCE		0		SLMU10
HD-RD0046	Screw, Lead, MTSTRK12-420-F7-R8-T12-Q8-S10-E5-FE0-FW7-FY1, Stainless Steel			PCE		0		MTSTRK12-420-F7-R8-T12-Q8-S10-E5-FE0-FW7-FY1
HD-RD0047	12mm X 515mm Stainless Steel Smooth Rod			PCE		EWMR-12-515x		SSFHR12-515
HD-RD0048	Helix - Screw, Lead, Stainless Steel 12mm x 2mm, RH, 460mm OAL, Machined			PCE		16011746-01		16011746-01
HD-RD0049	Drive Rod 10mm			PCE		0		0
HD-TB0000	(Obsolete) Watts 5/16 in. OD x 3/16 in. ID x 20 ft. Clear PVC Tubing			PCE		0		48643105423
HD-TB0001	Budaschnozzle 1.0 PTFE Tube for 3mm Filament			PCE		0		0
HD-TB0002	Feed Tube, PTFE, 610mm			PCE		0		0
HD-TB0003	(DO NOT USE) Budaschnozzle 1.0 PTFE Tube for 1.75mm Filament			PCE		0		0
HD-TB0004	PTFE Tube Made of Teflon (R), 1/4" OD, 1/16" ID, 1' Length			ft		0		8547K22
HD-TB0005	High-Temperature Chemical-Resistant PTFE Sleeving, .133" ID, for 8 AWG Wire			ft		0		5335K22
HD-TB0006	8547K23 PTFE Tube made of Teflon (R), 1/4" OD, 1/8" ID, 1' Length			ft		0		8547K23
HD-TB0007	Feed Tube, 0.187 ID X .250 OD NAT PTFE Tube			ft		15798		ALE-0000112
HD-TB0008	PTFE Insulation, 20 AWG, 1' Length			ft		0		5335K13
HD-TB0009	PTFE Insulation, 11 AWG, 1' Length			ft		0		5335K19
HD-TB0010	PTFE Insulation, 13 AWG, 1' Length			ft		0		5335K18
HD-TB0014	Extreme-Temperature Tubing Made with Teflon(R) PTFE, 1/8" ID, 1/4" OD, 1/16" Wall, Semi-Clear White, 5' L			ft		0		5033K31
HD-TB0015	Extreme-Temperature Tubing with PTFE & Teflon(R) PTFE, 1/32" ID, 1/16" OD, 1/64" Wall, Semi-Clear White, 10' L			ft		0		5239K23
HD-TB0016	Extreme-Temperature Tubing with PTFE & Teflon(r) PTFE, 3/32" ID, 5/32" OD, 1/32" Wall, Semi-Clear White, 10' L			PCE		0		5239K25
HD-TB0017	Extreme-Temp Tubing w/ PTFE & Teflon® PTFE 1/16" ID, 1/8" OD, 1/32" Wall, Semi-Clear White			ft		0		5239K24
HD-TB0018	Extreme-Temp Tubing w/ PTFE & Teflon® PTFE 1/8" ID, 3/16" OD, 1/32" Wall, Semi-Clear White			ft		0		5239K11
HD-TB0020	Budaschnozzle 1.1 PTFE Tube for 1.75mm Filament			PCE		0		0
HD-TB0021	Budaschnozzle 2.0 PTFE Tube for 3mm Filament			PCE		0		0
HD-TB0022	Budaschnozzle 2.0 PTFE Tube for 1.75mm Filament			PCE		0		0
HD-TB0023	Watts SVFD20 Pre-Cut 5/16-Inch Diameter by 3/16-Inch Clear Vinyl Tubing			ft, 20		0		0
HD-TB0023 obsolete1	Watts SVFD20 Pre-Cut 5/16-Inch Diameter by 3/16-Inch Clear Vinyl Tubing, 20-Foot (obsolete1)			PCE		0		0
HD-TB0023 obsolete2	Watts SVFD20 Pre-Cut 5/16-Inch Diameter by 3/16-Inch Clear Vinyl Tubing, 20-Foot (obsolete2)			PCE		0		0
HD-TB0024	High-Temperature Ceramic Adhesive, High Viscosity for Trowel, 1-lb (1/2 Pint) Can			PCE		0		7482A31
HD-TB0025	High-Temperature Chemical-Resistant PTFE Sleeving .012" ID, for 30 AWG Wire, 100' Length			PCE		0		5335K9
HD-TB0026	High-Temperature Chemical-Resistant PTFE Sleeving, .034" ID, for 20 AWG Wire			PCE		0		5335K13
HD-TB0028	High-Temperature Chemical-Resistant PTFE Sleeving, .095" ID, for 11 AWG Wire			PCE		0		5335K19
HD-TB0029	High-Temperature Chemical-Resistant PTFE Sleeving, .166" ID, for 6 Awg Wire, 10' Length			ft		0		5335K23
HD-TB0030	5/160CX3/16IDX20' Vinyl Tube			PCE		0		48643105423
HD-TB0031	7/160CX5/16IDX10' Vinyl Tube			PCE		0		48643105430
HD-TB0032	Flexible Polyolefin Heat Shrink Tubing 1/8" ID Before, 1/16" ID After, 100' L, Black			PCE		88-01250		7856K331
HD-TB0033	HI-Temp Chemical-Resistant PTFE Sleeving .047" ID, for 17 AWG Wire			PCE		0		5335K15
HD-TB0034	Masterkleer PVC Tubing, 3/16" ID, 5/16" OD, 1/16" Wall Thickness			PCE		0		5233K53
HD-TB0035	Spiral Bundling Wrap-Around Sleeving, PTFE, 1/8" OD, Black			ft		0		7432K763
HD-TB0036	Spiral Bundling Wrap-Around Sleeving, Self-Extinguishing Black Nylon, 1/2" OD, 50' Spool			ft		0		7432K88
HD-TB0037	Spiral Bundling Wrap-Around Sleeving, Self-Extinguishing Black Nylon, 1/8" OD, 50' Spool			ft		0		7432K18
HD-TB0038	Spiral Bundling Wrap-Around Sleeving, Self-Extingushing Black Nylon, 1/4" OD, 100' Spool			PCE		0		7432K91
HD-TB0039	Tubing			PCE		0		40
HD-TB0040	Extreme-Temperature Tubing Made with Teflon(R) PTFE. 3/16" ID, 1/4" OD, 1/32" Wall, Semi-Clear White, 5239K12			PCE		0		5239K12
HD-TB0041	Extreme-Temperature Tubing Made with Teflon(R) PTFE. 3/16" ID, 1/4" OD, 1/32" Wall, Semi-Clear White			PCE		0		5239K12
HD-TB0042	PVC Hollow SQ Tube 3" OD x .09 Wall x 10 ft			ft		0		45209
HD-TB0043	Tubing, Polyethylene, 5/16 OD, 3/16 ID, 1/16 wall, 25' length, 5181K42			PCE		5181K42		5181K42
HD-TB0044	Tubing, HP/Vacuum Poly, 5/16 OD, 3/16 ID, 1/16 wall, White, 25' length, 50345K45			PCE		0		0
HD-TB0045	Corrugated Wrap-Around Polyethylene Sleeving, 3/8" ID, 25' Length, Black			PCE		0		7840K12 or 7840K72
HD-TB0046	Corrugated Wrap-Around Polyethylene Sleeving, 1/4" ID, 25' Length, Blue			PCE		0		7700K121
HD-TB0047	Corrugated Wrap-Around Polyethylene Sleeving, 3/8" ID, 25' Length, Blue			PCE		0		7700K161
HD-TB0048	Corrugated Wrap-Around Polyethylene Sleeving 3/8" ID, 100' Length, Blue			PCE		0		7700K181
HD-TB0049	Corrugated Wrap-Around Polyethylene Sleeving 3/8" ID, 50' Length, Blue			PCE		0		7700K171
HD-TB0052	Obsolete*USE*EL-MS0139*Corrugated Wrap-Around Polyethylene Sleeving 3/8" ID, 100' Length, Black			PCE		0		7840K32
HD-TB0053	Corrugated Wrap-Around Polyethylene Sleeving, 1/4" ID, 100' Length, Blue			PCE		0		7700K51
HD-TB0054	Corrugated Wrap-Around Polyethylene Sleeving, 1/4" ID, Black			PCE		0		7840K71
HD-TB0055	Corrugated Wrap-Around Polyethylene Sleeving, 1/2" ID, Black			PCE		0		7840K73
HD-TB0056	8547K22 Tube Made of Teflon® PTFE, 1/4" OD x 1/16" ID, 2 ft. Length			PCE		0		8547K22
HD-TB0057	High-Temperature Chemical-Resistant Tube Sleeving, .012" ID, for 30 AWG Wire			PCE		0		5335K9
HD-TB0058	High-Temperature Chemical-Resistant Tube Sleeving, .015" ID, for 28 AWG Wire			PCE		0		5335K11
HD-TB0059	High-Temperature Chemical-Resistant Tube Sleeving, .022" ID, for 24 AWG Wire			PCE		0		91390A098
HD-TB0060	PTFE Bowden Tubing (100mm) (1.75mm Filament)			mm		0		0
HD-TB0061	PTFE Bowden Tubing (100mm) (3mm Filament)			mm		0		0
HD-TB0062	Metric Choose-A-Color Flexible Nylon Tubing, 6 mm ID, 8 mm OD, 1 mm Wall Thickness, 25 ft. Length, for pneumatic line			PCE		50405K26		1450222
HD-TB0063	Push-to-Connect Tube Fitting for Air, Reducing Straight Connector for 12mm x 8mm Tube OD			PCE		5225K952		5225K952
HD-TB0064	Moisture-Resistant Polyethylene Vacuum Tubing, 9 mm ID, 12 mm OD, 1.5 mm Wall Thickness, Black			ft		0		51555K137
HD-TB0065	Solder & Shield Tubing S-SLEEVE WIRE SPLICE			PCE		D-110-35		650-D-110-35
HD-WA0001	M3 Washer, Steel, Zinc Plated		0	PCE	0	40352	Fastenal	91166A210	40352	Bin stock program Provided Fastenal totals for Foxglove demand and totals needed	Mcmaster	91166A210	0	0	0
HD-WA0002	1/8" #4 Washer, .125" ID .438" OD, Steel, Zinc Plated			PCE		0		94744A163
HD-WA0004	Washer 5/16"			PCE		0		33016
HD-WA0005	M4 Washer, Steel, Zinc Plated		0	PCE	0	40353	Fastenal	91166A230	40353	Bin stock program Provided Fastenal totals for Foxglove demand and totals needed	Mcmaster	91166A230	0	0	0
HD-WA0006	M8 Washer, Steel, Zinc Plated		0	PCE	0	1140357	Fastenal	91166A270	A1062TR-ND	Bin stock program Provided Fastenal totals for Foxglove demand and totals needed	Mcmaster	91166A270	0	0	0
HD-WA0007	M5 Washer, Steel, Zinc Plated		0	PCE	0	1140354 or ?? 8200-0050	Fastenal	1140354	1140354	Bin stock program Provided Fastenal totals for Foxglove demand and totals needed	Mcmaster	91166A240	0	0	0
HD-WA0008	Metric Spring Steel Shim - DIN 988 0.5mm Thick, 8mm ID, 14mm OD		0	PCE	0	11511045	Fastenal	ALE-0000253	11511045	Bin stock program Provided Fastenal totals for Foxglove demand and totals needed	Mcmaster	98055A114	0	0	0
HD-WA0009	Metric Spring Steel Shim - DIN 988 1.0mm Thick, 8mm ID, 14mm OD		0	PCE	0	11511046	Fastenal	ALE-0000254	1151146	Bin stock program Provided Fastenal totals for Foxglove demand and totals needed	Mcmaster	98055A115	0	0	0
HD-WA0010	M3 Washer, Nylon			PCE		0		0
HD-WA0011	Metric 18-8 SS Large-Diameter Flat Washer M4 Screw Size, 12mm OD, .9mm-1.1mm Thick			PCE		0		91116A130
HD-WA0012	Steel Flat Washer, DIN 125 zinc-plated class 4,M2 screw sz, 5mm OD, .25mm-.35mm thick		0	PCE	0	40350	Fastenal	0	40350	12,000 pcs requested delivery 10/19	Mcmaster	91166A180	0	0	0
HD-WA0013	Steel Flat Washer, DIN 125 Zinc-Plated Class 4, M2.5 screw sz, 6MM OD, .45MM-.55MM thick			PCE		40351		91166A190
HD-WA0014	Steel Flat Washer, DIN 125 Zinc-Plated Class 4, M3 screw sz, 7MM OD, .45MM-.55MM thick, packs of 100			PCE		0		ALE-0000228
HD-WA0015	Steel Flat Washer, DIN 125 Zinc-Plated Class 4, M4 screw sz, 9MM OD, .7MM-.9MM Thick, Packs of 100			PCE		0		91166A230
HD-WA0016	Steel Flat Washer, DIN 125 Zinc-Plated, Class 4, M5 Screw sz, 10MM OD, .9MM-1.1MM thick			PCE		0		91166A240
HD-WA0018	1/4" Plain Finish SAE Flat Washer			PCE		0		33077
HD-WA0019	18-8 Stainless Steel Large-Diameter Flat Washer 1/4" Screw Size, 1" OD, .04"-.06" Thick, Packs of 50			PCE		0		90313A107
HD-WA0020	300 Series SS MIL Spec Flat Washer NO. 4 Sz, .25" OD, .02"-.03" Thk, NASM/MS15795-803			PCE		0		98019A309
HD-WA0021	5/16" cut washers			PCE		0		0
HD-WA0022	5/8" Zinc Finish USS Washer			PCE		0		0
HD-WA0023	Low-Friction PTFE Flat Washer NO. 4 Screw Size, .25" OD, .008"-.012" Thick, packs of 10			PCE		0		95630A425
HD-WA0024	Low-Friction, PTFE Flat Washer, No. 12 screw size, .5" OD, .057"-.067" Thick			PCE		0		95630A242
HD-WA0025	M3 DIN 125 Steel Plain Flat Washer			PCE		0		40217
HD-WA0026	M4 DIN 125 Steel Plain 200 HV Flat Washer			PCE		0		11103679
HD-WA0027	Metric 18-8 Stainless Steel Internal-Tooth Lock Washer, M3 Screw Size, 6MM OD, .4MM Min Thick			PCE		WF6330000A20000		93925A240
HD-WA0028	Metric Zinc-Plated Steel Large-Diameter Flat Washer, DIN 9021, M5 Screw Sz, 15MM OD, 1MM-1.4MM Thick, pks of 100			PCE		0		91100A140
HD-WA0029	Mll Spec Cadmium-pltd Steel Flat Washer No. 10 screw sz, .57" od, .05"-.08"tnk			PCE		0		98032A481
HD-WA0030	Mll Spec Cadmium-pltd Steel Flat Washer, no. 10 Screw sz, 1"od, .05"-.08"thk			PCE		0		98032A492
HD-WA0031	Steel Thrust Ball Bearing Steel Washers, for 7/16" Shaft Dia, 7/8" OD			PCE		0		6655K16
HD-WA0032	Metric Zinc-Plated Steel Large-Diameter Flat Washer, M3 Screw Size, 9mm OD, .7mm-.9mm Thick, packs of 100			PCE		0		91100A120
HD-WA0034	Metric 18-8 Stainless Steel Nonserrated Belleville Washer, M4 Screw Size, 9mm OD, 1.0mm Thick			PCE		0		91477A141
HD-WA0035	Metric 18-8 Stainless Steel External Serrated Lock Washer, M3 Screw Size, 6mm OD, 0.4mm min Thick		0	PCE	0	11511313	Fastenal	91120A120	91120A120	Bin stock program Provided Fastenal totals for Foxglove demand and totals needed	0	0	0	0	0
HD-WA0036	Everbilt 1/4 in. Stainless-Steel Split Lock Washer (50 pc)			PCE		0		887480000429
HD-WA0037	Zinc-Plated Steel Oversized Flat Washer, M3 Screw Size, 3.2mm ID, 9.0mm OD			PCE		0		91100A120
HD-WA0038	Black-Oxide 18-8 Stainless Steel Flat Washer, M3 Screw Size, 3.2mm ID, 7.0mm OD			PCE		0		98269A420
HD-WA0039	Black-Oxide 18-8 Stainless Steel Flat Washer, M4 Screw Size, 4.3mm ID, 9.0mm OD			PCE		0		11264487
HD-WA0040	Black-Oxide 18-8 Stainless Steel Flat Washer, M5 Screw Size, 5.3mm ID, 10.0mm OD			PCE		0		11264558
HE-AR0001	Arcol Hot End with 0.35mm			PCE		0		0
HE-AR0002	Arcol Hot End with 0.5mm			PCE		0		0
HE-AR0003	Arcol Nozzle 0.35mm			PCE		0		0
HE-AR0004	Arcol Nozzle 0.5mm			PCE		0		0
HE-AR0005	Arcol PEEK+PTFE			PCE		0		0
HE-SH0000	E3D-v5 Hot End - 3mm Direct			PCE		0		V5
HE-SH0001	Budaschnozzle 1.0			PCE		0		0
HE-SH0002	Budaschnozzle 1.1, .50mm nozzle boxed for retail (DO NOT USE)			PCE		0		0
HE-SH0003	Budaschnozzle 1.1, .35mm nozzle boxed for retail			PCE		0		817752010009
HE-SH0004	Budaschnozzle 1.1, .50mm nozzle wired for assembly			PCE		0		817752010009
HE-SH0005	Budaschnozzle 1.2a, .5mm Nozzle, Wired for Assembly			PCE		0		0
HE-SH0006	Budaschnozzle 1.2, 0.35mm Nozzle, Retail Box (DO NOT USE)			PCE		0		0
HE-SH0007	Budaschnozzle 1.2, 0.50mm Nozzle, Retail Box (DO NOT USE)			PCE		0		0
HE-SH0008	Budaschnozzle 1.2, .5mm Nozzle, Wired for Assembly			PCE		0		0
HE-SH0009	Budaschnozzle 1.2a, 0.35mm Nozzle, Retail Box			PCE		0		0
HE-SH0010	Budaschnozzle 1.2a, 0.50mm Nozzle, Retail Box			PCE		0		0
HE-SH0011	(OLD use HE-SH0017) Budaschnozzle 2.0, 0.50mm Nozzle, Retail Box			PCE		0		0
HE-SH0012	Budaschnozzle 1.5, 0.50mm Nozzle, Retail Box			PCE		0		0
HE-SH0013	Budaschnozzle 1.3, 0.50mm Nozzle, Retail Box			PCE		0		0
HE-SH0014	Budaschnozzle 1.3, 0.35mm Nozzle, Retail Box			PCE		0		0
HE-SH0015	Budaschnozzle 2.0, 0.35mm Nozzle, Retail Box			PCE		0		0
HE-SH0016	Budaschnozzle 2.0c, 0.35mm Nozzle, for assembly			PCE		0		0
HE-SH0017	Budaschnozzle 2.0c, 0.50mm Nozzle, Retail Box			PCE		0		0
HE-SH0018	Budaschnozzle 2.0c, 0.35mm Nozzle, Retail Box			PCE		0		0
HE-SH0019	Assembly - Budaschnozzle			PCE		0		0
HE-SH0020	Buda-style Reprap Hotend, by Airwolf			PCE		0		0
HE-SH0021	Budaschnozzle 1.1 Threaded Extension			PCE		0		0
HE-SH0023	G3D Buda-style HotEnd v1.2 by Gadgets3D			PCE		0		0
HE-SH0024	J-Hotend			PCE		0		0
HE-SH0025	Lulzhead 1.0 kit, 0.40mm nozzle			PCE		0		0
HE-SH0026	Prusanozzle - Original by Josef Prusa - Nozzle size: 0.4mm, Reprapdiscount			PCE		0		0
HE-SH0027	Budaschnozzle 2.0c, 0.5mm Nozzle, for assembly			PCE		0		0
HE-SH0028	Pico Hot-end			PCE		0		0
HE-SH0029	Hexagon Hot End set - Filament: 3mm			PCE		0		0
HE-SH0030	E3D-v6 HotEnd - 3mm Direct			PCE		0		V6
HE-SH0031	Hexagon Hot End, Lulzbot Edition, 3.0mm Filament, 0.5mm Nozzle		0	PCE	0	0	Reprapdiscount	0	0	0	0	0	0	0	0
HE-SH0032	Hexagon Hot End, Lulzbot Edition, 1.75mm Filament, 0.35mm nozzle			PCE		0		0
HE-SH0033	Hexagon Hot End, Lulzbot Edition, 3.0mm Filament, 0.35mm nozzle			PCE		0		0
HE-SH0034	Hexagon Hot End, Boxed, Lulzbot Edition, 3.0mm Filament, 0.5mm nozzle			PCE		0		0
HE-SH0035	Hexagon Hotend Boxed for retail, Lulzbot Edition, 1.75mm Filament, 0.5mm nozzle			PCE		0		0
HE-SH0036	Hexagon Hotend Boxed, Lulzbot Edition, 3.0mm Filament, 0.35mm nozzle			PCE		0		0
HE-SH0037	Hexagon Hot End Kit, LulzBot Edition, 3.0mm filament, 0.5mm nozzle			PCE		0		0
HE-SH0038	Hexagon Hot End Kit, LulzBot Edition, 3.0mm filament, 0.35mm nozzle			PCE		0		0
HE-SH0039	Hexagon Hot End Kit, Lulzbot Edition, 3.0mm Filament, 0.6mm nozzle			PCE		0		0
HE-SH0040	Hexagon Hotend Kit, Lulzbot Edition, 3.0mm Filament, 0.8mm nozzle			PCE		0		0
HE-SH0041	Hexagon Hotend, Lulzbot Edition, 3.0mm Filament, 0.6mm nozzle			PCE		0		0
HE-SH0042	Hexagon Hotend, Lulzbot Edition, 3.0mm Filament, 0.8mm nozzle			PCE		0		0
HE-SH0043	Volcano - Eruption Pack - 3mm			PCE		0		0
HE-SH0044	Chimera, Hot End Kit			PCE		0		0
HE-SH0045	Cyclops, Hot End Kit			PCE		0		0
HE-SH0046	High Output Hexagon Hotend kit, Lulzbot Edition, 3.0mm Filament			PCE		0		0
PC-AS0001	RAMPS 1.3 Assembled			PCE		0		0
PC-AS0002	Opto Endstop Assembled			PCE		0		0
PC-AS0003	Pololu A4988 Stepper Motor Driver, Assembled, RoHS			PCE		0		0
PC-AS0004	RAMPS 1.4 Assembled, w/o Wires or Connectors			PCE		0		0
PC-AS0005	(DO NOT USE) RAMPS 1.4 Assembled			PCE		0		UMRAMPSPA
PC-AS0006	Sanguinololu 1.0 Assembled			PCE		0		0
PC-AS0007	RAMPS 1.2 Assembled			PCE		0		0
PC-AS0008	Arduino 1280 Clone			PCE		0		0
PC-AS0009	(DO NOT USE) Tosduino MEGA 2560			PCE		0		G4D2BE891A7D8E
PC-AS0010	Sanguinololu 1.3a Assembled			PCE		0		0
PC-AS0011	Arduino MEGA 2560			PCE		0		0
PC-AS0012	Opto Endstop, Assembled Ultimachine			PCE		0		0
PC-AS0013	Sanguinololu 1.3a with FTDI			PCE		0		0
PC-AS0014	RAMBo 1.0 Controller with Switches			PCE		0		ALE-0000215
PC-AS0015	Generation 6 electronics			PCE		0		0
PC-AS0016	Generation 6 electronics including opto's			PCE		0		0
PC-AS0017	RAMBo Electronics v1.1			PCE		0		UMRAMBOPAC
PC-AS0018	Sanguinololu v0.1			PCE		0		0
PC-AS0019	Full Graphic Smart LCD Controller, gLCD Kit			PCE		0		0
PC-AS0020	Rambo Electronics v1.2c			PCE		0		0
PC-AS0021	5.8G Pocket FPV Ground Station with DVR			PCE		0		263000001
PC-AS0022	AMP 2.0 Purple Full Kit Assembled-Media Tek MT3329 10Hz - HMC5883L 3 Axis Magnetometer			PCE		0		BR-ArduPilotMega-03-0001
PC-AS0023	ArduCopter 3DR Hexa - Ready to Fly			PCE		0		ACHRTF1
PC-AS0024	Arduplane - Almost Ready to Fly			PCE		0		APRTF1
PC-AS0025	Azteg X3 w/ 5 motor drivers			PCE		0		0
PC-AS0026	Dual Digital F/C PID Temperature Controller SSR Thermocouple K J E S T B R			PCE		0		0
PC-AS0027	DX8 System with AR8000 + TM1000 No SX MD2			PCE		0		SPM8800
PC-AS0028	LM2596 Power Step-down Module DC 4.0~40 to 1.3-37V Adjustable + LED Voltmeter			PCE		0		0
PC-AS0029	RAMBo 1.2e Kit			PCE		0		0
PC-AS0030	PCBA, Duet, v0.6, Think3DPrint3D			PCE		0		Duetv0.6
PC-AS0031	RAMBo pcba, rev 1.2g , no connector kit			PCE		0		0
PC-AS0032	Mini RAMBo Electronics v1.3a			PCE		UMMimiRAMBoPCB13		UMMimiRAMBoPCB13
PC-AS0033	RAMBO Electronics v1.2gp			PCE		0		0
PC-AS0034	Olimex Temperature Sensor Modules THERMOCOUPLER UEXT MODULE			PCE		0		909-MOD-TC
PC-AS0035	Breckenridge PCB Board			PCE		0		0
PC-AS0036	Breckenridge PCBA Board Plus Assembly			PCE		0		0
PC-AS0037	Eagle - PCBA Board Plus Assembly V1.0			PCE		0		0
PC-AS0038	SainSmart Smart Controller RAMPS 1.4 LCD 12864 LED Turn On Control For 3D Printer			PCE		0		0
PC-AS0039	Reprap Smart controller LCD12864 Version (LED turn on control)			PCE		0		0
PC-AS0040	Full Graphic Smart 12864 128*64 LCD Display controller adapter with SD-Card reader for RAMPS 1.4			PCE		0		0
PC-AS0041	Plastic Laser Cut LCD cover for UL			PCE		0		0
PC-AS0042	Vernier Interface Shield DEV-12858			PCE		DEV-12858		DEV-12858
PC-AS0043	Arduino Uno - R3 DEV-11021			PCE		DEV-11021		DEV-11021
PC-BD0001	PCB Heatbed MK1: Bare Board			PCE		0		0
PC-BD0002	Sanguinololu 1.0 PCB			PCE		0		0
PC-BD0003	Sanguinololu 1.2 PCB			PCE		0		0
PC-BD0004	Sanguinololu PCB v1.0			PCE		0		0
PC-BD0005	SDRAMPS PCB			PCE		0		0
PC-BD0006	Silicone Rubber Heater,12V Bed 300mm x 300mm			PCE		0		0
PC-BD0007	Silicon Heater, 24V 298mm x 298mm, Self Adhesive, Prototype			PCE		0		0
PC-BD0008	1GB PC1-3200 SODIMM RAM			PCE		0		0
PC-BD0009	2 x 4pi Printing Controller (includes shipping)			PCE		0		0
PC-BD0010	3DR GPS LEA-6			PCE		0		BR-3DRLEA-6
PC-BD0012	Gen3+ PCB			PCE		0		0
PC-BD0013	Microcontrollers (MCU) AVR 64K FLSH 4K SRAM 2KB EE 20MHZ 5V			PCE		0		556-ATMEGA644P-20PU
PC-BD0014	PARALLELLA COMPUTER BY ADAPTEVA			PCE		0		0
PC-BD0015	PhoneDrone Board for Android			PCE		0		BR-PhoneDrone
PC-BD0016	PNY Optima 4GB (2x2GB) Dual Channel Kit DDR 667 MHz PC2-5300 Notebook			PCE		0		751492349091
PC-BD0017	Pololu A4983 Stepper Driver with Heatsink Kit			PCE		0		UMPOSD02
PC-BD0018	Printrboard REV D			PCE		0		0
PC-BD0019	RAMBo Circuit Boards and Kits, RAMPS *BULK PACKAGING*			PCE		0		UMRAMBOPAC
PC-BD0020	RAMBo v1.1			PCE		0		0
PC-BD0021	RASPBERRY-PI PCBA			PCE		0		83T1943
PC-BD0022	Remzibi OSD 3DR			PCE		0		BR-RemzibiOSD
PC-BD0023	SDRAMPS Bare PCB			PCE		0		0
PC-BD0024	SDRAMPS PCBA w/ SD Card			PCE		0		Assy
PC-BD0025	SDRAMPS PCBA with SD Card			PCE		0		Assy
PC-BD0026	net6501-70 Board and 1U 19 Inch Rackmount Case			PCE		0		10650174
PC-BD0027	Silicon Heater, 24V ,360W, 298mm x 298mm, Self Adhesive, w/ connectors			PCE		NPH PC-BD0027		NPH PC-BD0027
PC-BD0028	RAMBo 1.2e controller board			PCE		0		0
PC-BD0029	Silicon Heater, 24V, 168mm x 168mm, Self Adhesive, w/ connectors		YES	PCE	0	NPH PC-BD0029	National Plastic Heater	NPH PC-BD0029	NPH PC-BD0029	0	0	0	0	0	0
PC-BD0030	PCBA, Parallella, Epiphany-III based, Adapteva Kickstarter			PCE		0		0
PC-BD0031	Silicon Heater, 24V ,160W, 198mm x 198mm, Self Adhesive, w/ connectors, Prototype			PCE		NPH PC-BD0031		NPH PC-BD0030
PC-BD0032	Silicon Heater, 24V ,84W, 148mm x 148mm, Self Adhesive, w/ connectors, Prototype			PCE		NPH PC-BD0032		NPH PC-BD0032
PC-BD0033	Opto Endstop RRS-OE Circuit Board			PCE		0		UMOPTPCB
PC-BD0034	Sanguinololu 1.3a PCB			PCE		0		0
PC-BD0035	Olimex Development Boards & Kits - ARM OLINUXINO LINUX SBC ALLWINNER A13 CTX A8			PCE		0		909-A13-OLINUXINO
PC-BD0036	Olimex Development Boards & Kits - ARM A20 OLINUXINO MICRO 4GB Android Comp A7			PCE		0		909-A20-OLINUXMIC4GB
PC-BD0037	Olimex Daughter Cards & OEM Boards K TYPE THERMOCOUPLE MAX31855			PCE		0		909-MOD-TC-MK2-31855
PC-BD0038	Olimex Development Boards & Kits - Wireless BLUETOOTH WIRELESS PROTOTYPE MODULE			PCE		0		909-MOD-BT
PC-BD0039	Olimex Daughter Cards & OEM Boards MODULE TO CONTROL RGB LED STRIP			PCE		0		909-MOD-RGB
PC-BD0040	Olimex Development Boards & Kits - ARM A20 OLINUXINO MICRO Android Comp A20 A7			PCE		0		909-A20-OLINUXINOMIC
PC-BD0042	OpAmp Breakout Board			PCE		0		BOB-09816
PC-BD0043	Adafruit Perma-Proto Half-sized Breadboard PCB - Single			PCE		0		1609
PC-BD0044	Novena Circuit Board			PCE		0		0
PC-BD0045	RAMBo Electronics v1.3L Assembled Board Only			PCE		UMRAMBOPCB13		UMRAMBOPCB13
PC-BD0046	Breadboard - Translucent Self-Adhesive (Clear)			PCE		0		PRT-09567
PC-BD0047	WS2812 RGB LED Breakout			PCE		0		BOB-11820
PC-BD0048	Freedom Sandwich Prototype v0.2			PCE		0		0
PC-BD0049	Mini RAMBo, assembled board only with no LCD headers			PCE		0		0
PC-BD0050	RAMBo v1.3 Kit (with wires and connectors)			PCE		UMRAMBOPAC13		UMRAMBOPAC13
PC-BD0051	Mini RAMBo 1.1a, assembled board only			PCE		0		0
PC-BD0052	Mini RAMBo 1.1b, Assembled Board Only		YES	PCE	0	UMMINIRAMBO11	UltiMachine	UMMINIRAMBO11	0	0	0	0	0	0	0
PC-BD0053	PC BOARD 2MM GRID PPH 4.0X6.0			PCE		0		V2013-ND
PC-BD0054	3D printer controller board, BBP 1S			PCE		0		BBP 1S
PC-BD0055	Tah: Open Source BLE Arduino-compatible Board			PCE		0		0
PC-BD0056	Mini RAMBo 1.1b, assembled board			PCE		0		0
PC-BD0057	LB GLCD Boards			PCE		0		0
PC-CA0001	Aluminum Electrolytic Capacitors - Leaded 1000uF 35V 85c			PCE		0		647-UVR1V102MHD1TO
PC-CA0002	Aluminum Electrolytic Capacitors - Leaded 100uF 35V 85c			PCE		0		647-UVR1V101MED1TD
PC-CA0003	Aluminum Electrolytic Capacitors - Leaded 10UF 25V 85c			PCE		0		647-UVP1E100MDD1TA
PC-CA0004	Aluminum Electrolytic Capacitors - Leaded 10uF 35volts 20%			PCE		0		75-515D106M035JA6AE3
PC-CA0005	Aluminum Electrolytic Capacitors - Leaded 25volts 4.7uF 105c 5x11 2LS			PCE		0		647-UVZ1E4R7MDD
PC-CA0006	Aluminum Electrolytic Capacitors - Leaded 35volts 1000uF 20%			PCE		0		647-UFW1V102MHD
PC-CA0007	Aluminum Electrolytic Capacitors - Leaded 35volts 100uF			PCE		0		647-UVR1V101MED1TA
PC-CA0008	Aluminum Electrolytic Capacitors - Leaded 4.7uF 25V 85c			PCE		0		647-UVR1E4R7MDD1TD
PC-CA0009	Multilayer Ceramic Capacitors (MLCC) - Leaded 0.1uF 50volts 10% X7R 2.5mm LS			PCE		0		594-K104K15X7RF53L2
PC-CA0010	Multilayer Ceramic Capacitors (MLCC) - Leaded 0.1uF 50volts Y5V +80/-20% 2.5mm LS			PCE		0		594-K104Z15Y5VF53L2
PC-CA0011	Multilayer Ceramic Capacitors (MLCC) - Leaded 0.33uF 10V X5R 10%			PCE		0		810-FK18X5R1A334K
PC-CA0012	Tantalum Capacitors - Solid SMD 2.2uF 20volts 10% A case ESR 4 Molded			PCE		0		74-TR3A225K020C4000
PC-CA0013	Aluminum Capacitors 100UF 35V			PCE		0		565-2559-2-ND
PC-CA0014	Tantalum Capacitors - Solid SMD 2.2uF 20volts 10% A case Molded			PCE		0		74-593D225X9020A2TE3
PC-CA0015	Cap, Cer, 10,000pf (0.01uf) 50v, 10%			PCE		0		0
PC-CA0016	Capacitors - CAP CER 0.1UF 50V 10% RADIAL			PCE		0		BC1101CT-ND
PC-CA0017	Capacitors - CAP CER 1UF 50V 10% RADIAL			PCE		0		45-8517-ND
PC-CA0018	Capacitors - CAP CER 1000PF 50V 10% RADIAL			PCE		0		BC2659CT-ND
PC-CA0019	Capacitors - CAP CER 0.1UF 50V 10% X7R 0805			PCE		0		399-1170-1-ND
PC-CA0020	Capacitors - CAP CER 1UF 50V 10% X7R 0805			PCE		0		1276-1029-1ND
PC-CA0021	Capacitors - CAP CER 1000PF 50V 10% X7R 0805			PCE		0		399-1147-1-ND
PC-CA0022	Capacitors CAP CER 1UF 50V 10% X5R 0603			PCE		0		587--2400-1-ND
PC-CA0023	Capacitors CAP CER 0.1UF 50V 10% X7R 0603			PCE		0		490-1519-1-ND
PC-CA0024	Capacitors CAP CER 1000PF 50V 10% X7R 0603			PCE		0		490-1494-1-ND
PC-CN0001	Molex-Conn Housing 2POS .100 W/Latch		0	PCE	Molex Inc.	50579402	SAGER	50579402	WM2900-ND	0	0	0	0	0	0
PC-CN0002	CONN HEADER 2POS .100" SGL GOLD			PCE		0		SAM1031-02-ND
PC-CN0003	Molex - CONN HOUSING 3POS .100 W/LATCH		0	PCE	Molex Inc.	50579403	SAGER	50579403	WM2901-ND	0	0	0	0	0	0
PC-CN0004	4 Pin Female Power Receptacle			PCE		0		0
PC-CN0005	Big Lot of AMP 2-Pin Shunts-TE Connectivity 2-382811-1 4300 Pieces!			PCE		0		0
PC-CN0007	Conn RCA Jack Metal Red Panel, Mnt			PCE		0		CP1413ND
PC-CN0008	[OLD] - Use PC-CN0035 - CONN RECEPT CPC 4POS STD SER 1			PCE		0		A25053-ND
PC-CN0009	CONN RECEPTACLE 4POS .062			PCE		0		WM1233-ND
PC-CN0010	Conn Socket IDC, 10POS DUAL 30AU,			PCE		71600-010LF		BRG71600-010LF
PC-CN0011	Conn Socket IDC, 8POS DL SR 30AU, RoHS Compliant			PCE		0		71600-308LF
PC-CN0012	CONN TERM MALE 24-30AWG TIN - BULK			PCE		0		WM2565-ND
PC-CN0014	Connector, 4 pin DIN Power			PCE		0		D040-0411-000-Z
PC-CN0017	Crimp-on Butt Splice, Vinyl Insulated, 22-18 AWG, 600V, Packs of 100			PCE		0		7227K12
PC-CN0018	Disk Drive Power Connectors 4P MALE VERT HDR			PCE		0		538-15-24-4449
PC-CN0019	Misc Connectors			PCE		0		0
PC-CN0020	Moisture-Resistant Black Push-to-Connect Adapter for 1/4" Tube OD X 10-32 UNF Male Thread			PCE		0		51215K103
PC-CN0021	Pin & Socket Connectors 4 CIRCUIT PLUG			PCE		0		538-03-06-2044
PC-CN0022	Pin & Socket Connectors 4 CIRCUIT RECEPTACLE			PCE		0		538-03-06-1044
PC-CN0023	Pin & Socket Connectors CRIMP PIN BULK 18-24			PCE		0		538-02-06-2103
PC-CN0024	Pin & Socket Connectors CRIMP SKT BULK 18-24			PCE		0		538-02-06-1103
PC-CN0025	Pin & Socket Connectors III+ SKT 18-14 TIN			PCE		0		571-1-66360-6
PC-CN0026	Standard Circular Connector STD CABLE CLAMP 11 screw lnth .500			PCE		0		571-1-206062-4
PC-CN0027	Twist-on Wire Connector, 3(22 AWG) Min, 3(16 AWG) Max, Blue, 300V, Packs of 100			PCE		0		7108K81
PC-CN0028	USB Connectors USB TYPE B 4P RIGHT ANGLE THRU HOLE			PCE		0		737-USB-B-S-RA
PC-CN0029	USB Interface IC USB to Serial UART Enhanced IC SSOP-28			PCE		0		895-FT232RL
PC-CN0032	Term Block Plug 2POS STR 5.08MM		0	PCE	0	395300002	TTI	395300002	WM7819-ND	TTI confirmed, Juniperbush build may need to use some of this stock- SAGER 600 pcs 9/4 12 wks balance aprox 11/10 delivery- There is stock on hand from 10/16 delivery for Foxglove	0	0	0	0	0
PC-CN0033	CONN RCPT CPC 14POS REV SER 1			PCE		0		A106308-ND
PC-CN0034	CONN PLUG CPC 14POS REV SER 1			PCE		0		A1358-ND
PC-CN0035	CONN RECEPT CPC 4POS REV SER 1			PCE		0		21102-01
PC-CN0036	Term Block Plug 6POS STR 5.08mm			PCE		39530-0006		395300006
PC-CN0043	TERM BLOCK HDR 6POS VERT 5.08MM			PCE		0		ED1853-ND
PC-CN0044	CONN SOCKET IDC 40POS W/STR TIN			PCE		0		HKR40S-ND
PC-CN0045	CONN QC RCPT 14-16AWG 0.250			PCE		0		A27824-ND
PC-CN0046	Term Block Plug 4POS STR 5.08MM		0	PCE	0	0395300004	TTI	395300004	WM7953-ND	TTI 16 wk leadtimeconfirmed delivery 10/16	0	0	0	0	0
PC-CN0047	Conn Adapt Jack-Jack SMA 50 OHM			PCE		0		ACX1242-ND
PC-CN0048	CONN TERMINATOR ADAPT BNC 50OHM			PCE		0		501-1036-ND
PC-CN0049	CABLE USB EMBD UART 3.3V .1"HDR			PCE		0		768-1015-ND
PC-CN0050	CONN HOUSING MALE 3POS .100			PCE		0		WM2534-ND
PC-CN0051	Heavy Duty Power Connectors PP15 REELED CONTACT #16-20 AWG, TIN			PCE		0		879-262G1
PC-CN0052	Heavy Duty Power Connectors PP15 REELED CONTACT #16-20 AWG, SILVER			PCE		0		879-262G2
PC-CN0053	Headers & Wire Housings HSG 12P W/O Ears Single Row			PCE		70107-0011		538-70107-0011
PC-CN0054	Headers & Wire Housings HSG 12P Female Single Row Positive Latch			PCE		50-57-9412		538-50-57-9412
PC-CN0055	Headers & Wire Housings Male 20Ckt			PCE		70107-0019		538-70107-0019
PC-CN0056	Headers & Wire Housings 20 CKT CRIMP HOUSING Female			PCE		50-57-9420		538-50-57-9420
PC-CN0057	Male 16 pin Molex Connector Housing			PCE		70107-0015		538-70107-0015
PC-CN0058	Female 16 pin Molex connector housing			PCE		50-57-9416		538-50-57-9416
PC-CN0059	Male 10 pin Molex Connector Housing			PCE		70107-0009		538-70107-0009
PC-CN0060	Female 10 pin Molex Connector Housing			PCE		50-57-9410		538-50-57-9410
PC-CN0061	Male 8 pin Molex Connector Housing			PCE		70107-0007		538-70107-0007
PC-CN0062	Female 8 pin Molex Connector Housing			PCE		50-57-9408		538-50-57-9408
PC-CN0063	24-22 AWG Power Phase ® Clear Polyolefin Sealed Crimp Butt Splice Connector			PCE		0		710538
PC-CN0064	20-18 AWG Power Phase ® Red Polyolefin Sealed Crimp Butt Splice Connector			PCE		0		58591
PC-KT0001	RAMPS 1.x, Ultimachine Kit			PCE		0		UMRAMPSDIY
PC-KT0002	Pololu A4988, Kit			PCE		0		1182
PC-KT0003	Driver Board			PCE		0		0
PC-KT0004	Opto Endstop, Kit			PCE		0		UMOPTOKIT
PC-KT0005	RAMPS 1.4, Kit			PCE		0		0
PC-KT0006	RAMPS 1.2 Pre-Assembled Kit			PCE		0		UMRAMPSPA
PC-KT0007	(DO NOT USE) SDRAMPS Assembled			PCE		0		0
PC-KT0008	Ultimachine RAMPS 1.2 Assembled Full Kit			PCE		0		UMRAMPSPA
PC-KT0009	Pololu A4988 Stepper Motor Driver, Non-Assembled, RoHS, 5 Pack			PCE		0		0
PC-KT0010	Ultimachine RAMPS 1.3 Pre-Assembled Kit			PCE		0		UMRAMPSPA
PC-KT0011	SDRAMPS kit			PCE		0		0
PC-LE0001	Standard LED - SMD 1206 Red			PCE		0		696-SML-LX1206IC
PC-LE0002	Standard LED - Through Hole 3mm Short Lens Green			PCE		0		696-SSL-LX3044GD
PC-LE0003	Standard LED - Through Hole 3mm Short Lens Red			PCE		0		696-SSL-LX3044HD
PC-LE0004	Standard LED - Through Hole GREEN DIFFUSED			PCE		0		604-WP7104GD
PC-LE0005	Standard LED - Through Hole Green Tint Diffused			PCE		0		78-TLHG5400
PC-LE0006	Standard LED - Through Hole Orange Tint Diffused			PCE		0		78-TLHF5400
PC-LE0007	Standard LED - Through Hole Red Tinted Diffused			PCE		0		78-TLHR5400
PC-LE0008	Standard LED - Through Hole Yellow Tint Diffused			PCE		0		78-TLHY5400
PC-LE0009	LED 3.1MM 563NM GREEN TRANSP			PCE		0		511-1253-1-ND
PC-LE0010	LED Lighting Kits W-White Expansion 2W Qty 1 21 LED Panel			PCE		0		901-4831
PC-LE0011	Lot of Assorted LEDs			PCE		0		0
PC-LE0012	Standard LED - SMD Red Water Clr 80mcd 640nm			PCE		0		645-598-8210-107F
PC-LE0013	LED RGB Strip - Addressable, Bare (1M)			PCE		0		COM-12025
PC-LE0014	Diffused LED - RGB 10mm			PCE		0		COM-11120
PC-LE0015	LED RGB Strip - Bare (1M)			PCE		0		COM-12021
PC-LE0016	1 Foot High Brightness RGB LED Strip			ft		0		SA-LS-RGB-5050-300-24V-1F
PC-LE0017	microtivity IL188 5mm Assorted Clear LED w/ Resistors (8 Colors, Pack of 80)			PCE		0		B0060FGA8A
PC-LE0018	White LED Dimmable Puck Light Kit			PCE		0		DC6376WH
PC-LE0019	24 in. Soft White LED Under Cabinet Light			PCE		0		836607009036
PC-MS0001	Fixed Terminal Blocks 2P 5mm 90DEG			PCE		0		651-1729018
PC-MS0002	Fixed Terminal Blocks 5.08 4P HEADER 90DEG			PCE		0		651-1757268
PC-MS0003	Fixed Terminal Blocks 5.08MM PCB MOUNT 6P			PCE		0		571-2828376
PC-MS0004	Pluggable Terminal Blocks MSTBT 2 5/ 4-ST			PCE		0		651-1779851
PC-MS0005	50x TransFlash TF Micro SD Card Socket Adapter Automatic			PCE		0		0
PC-MS0006	IC & Component Sockets 40P / .600			PCE		0		737-ICS-640-T
PC-MS0007	IC & Component Sockets 40P DUAL WIPE DIPSKT			PCE		0		517-4840-6000-CP
PC-MS0008	IC HEX LEVEL SHIFTER 16SOIC			PCE		0		568-8150-1-ND
PC-MS0009	Kingston 2 GB microSD Flash Memory Card SDC/2GBSP (Single Pack)			PCE		0		B00181BHRK
PC-MS0010	Kingston 32 GB Class 4 SDHC Flash Memory Card SD4/32GB			PCE		0		B001C9P5TO
PC-MS0011	Komputerbay 8GB (4x 2GB) DDR2 PC2-5300F 667MHz CL5 ECC Fully Buffered 2Rx4 FB-DIMM (240 PIN) w/ Heatspreaders, 4 pack			PCE		0		0
PC-MS0012	Linear Regulators - Standard 3A 2% OUTPUT TOL 3-TERMINAL			PCE		0		512-LM7805ACT
PC-MS0013	Linear Regulators - Standard 500mA 3.3V Fixed			PCE		0		595-UA78M33CDCY
PC-MS0014	Memory Card Connectors MICRO SD CARD CONN NORM SMT PUSH-PUSH			PCE		0		538-502570-0893
PC-MS0015	Memory Card Connectors MICRO SD PUSH-PULL SMT 1.42MM HEIGHT			PCE		0		538-104031-0811
PC-MS0016	MOSFET N-Ch 60 Volt 55 Amp			PCE		0		511-STP55NF06L
PC-MS0017	MOSFET TO-220AB N-Ch Power			PCE		0		512-RFP30N06LE
PC-MS0018	Optical Flow Sensor			PCE		0		BR-0016-01
PC-MS0019	Photointerruptors Trans Optical Sensor w/Phototrans Output			PCE		0		782-TCST2202
PC-MS0020	PTC Resettable Fuses 16v Max 100Amps MaxHold 1.1 Trip 2.2			PCE		0		652-MF-R1100
PC-MS0021	PTC Resettable Fuses 5A 30V			PCE		0		652-MFR500-LF
PC-MS0022	Resonators 16.00MHZ .5% LEADED			PCE		0		81-CSTLS16M0X55Z-A0
PC-MS0023	SENSR OPTO SLOT 3.1MM TRANS THRU			PCE		0		TCST2103-ND
PC-MS0024	SanDisk Extreme 32 GB SDHC Class 10 UHS-1 Flash Memory Card 45MB/s (SDSDX-032G-X46)			PCE		0		SDSDX-032G-X46
PC-MS0025	SD CARD READER VIV-RW-SD			PCE		0		681066646762
PC-MS0026	16GB MICRO SDHC HP			PCE		0		650590158584
PC-MS0027	16GB HI-SPEED MICRO SDHC			PCE		0		751492498096
PC-MS0028	SanDisk® Ultra MicroSDHC Memory Card, 16GB			PCE		0		959794
PC-MS0029	Lexar™ microSDHC™ High Speed Memory Card, With Reader, 16GB			PCE		0		613564
PC-MS0030	Olimex Processor Accessories Debian OS SD Card A20-OLINUXINO-MICRO			PCE		0		909-A20-DEBIAN-SD
PC-MS0031	MOSFET N-Ch 60 Volt 16 Amp			PCE		0		511-STP16NF06L
PC-MS0032	Artic Silver 12g tube liquid solder			PCE		0		1072
PC-MS0033	JTAG Dongle, JTAGICE mkII,			PCE		0		JTAGICE mkII
PC-MS0034	Aeotec By Aeon Labs Gen5 Z-wave Plus 6-in-1 Multisensor 6 ZW100-A			PCE		0		ZW100-A
PC-MS0035	DL123A Duracell Ultra Lithium 8 Batteries-CR123A			PCE		0		CR-123
PC-MS0036	Aeon Labs Aeotec Z-Wave Gen5 Multi-Sensor (Z-Wave Plus)			PCE		0		Z-wave plus
PC-MS0037	Aeon Labs Aeotec Z-Wave Z-Stick, Gen5 (ZW090)			PCE		0		ZW100-A
PC-MS0038	IOGEAR SD/MicroSD/MMC Card Reader/Writer GFR204SD			PCE		0		GFR2045D
PC-MS0039	Cablescan Memory Cartridge for Model 64X2			PCE		5210943		5210943
PC-RE0001	Carbon Film Resistors - Through Hole 100K OHM 5% 1/4W			PCE		0		660-CFS1/4CT52R104J
PC-RE0002	Carbon Film Resistors - Through Hole 10Kohms 5%			PCE		0		660-CFS1/4CT52R103J
PC-RE0003	Carbon Film Resistors - Through Hole 1K OHM 5% 1/4W			PCE		0		660-CFS1/4C102J
PC-RE0004	Carbon Film Resistors - Through Hole 22Kohms 0.05			PCE		0		291-22K-RC
PC-RE0005	Carbon Film Resistors - Through Hole 4.7K OHM 5% 1/4W			PCE		0		660-CFS1/4CT52R472J
PC-RE0006	Heat Resistor, 3.3 Ohm			PCE		0		RWMB-3.3CT-ND
PC-RE0007	Heat Resistor, 4.7 Ohm			PCE		0		ALE-0000023
PC-RE0009	Metal Film Resistors - Through Hole 100K 1% 100PPM			PCE		0		660-MF1/4DC1003F
PC-RE0010	Metal Film Resistors - Through Hole 10K 1% 100PPM			PCE		0		660-MF1/4DC1002F
PC-RE0011	Metal Film Resistors - Through Hole 1/2watt 100Kohm 5%			PCE		0		594-SFR16S0001003JR5
PC-RE0012	Metal Film Resistors - Through Hole 1/4W 1.5K ohm 1% 1.5K OHM 1%			PCE		0		660-MF1/4DCT52R1501F
PC-RE0013	Metal Film Resistors - Through Hole 1/4W 1K ohm 1%			PCE		0		660-MS1/4DCT52R1001
PC-RE0014	Metal Film Resistors - Through Hole 1/4W 4.7K ohm 1%			PCE		0		660-MF1/4DCT52R4701F
PC-RE0015	Metal Film Resistors - Through Hole 1/4watt 100Kohms 2% Rated to 1/2watt			PCE		0		71-CCF07-G-100K
PC-RE0016	Metal Film Resistors - Through Hole 1/4watt 10Kohms 2% Rated to 1/2watt			PCE		0		71-CCF07-G-10K
PC-RE0017	Metal Film Resistors - Through Hole 1/4watt 1.5Kohms 2% Rated to 1/2watt			PCE		0		71-CCF07-G-1.5K
PC-RE0018	Metal Film Resistors - Through Hole 1/4watt 1Kohms 2% Rated to 1/2watt			PCE		0		71-CCF07-G-1K
PC-RE0019	Metal Film Resistors - Through Hole 1/4watt 4.7Kohms 2% Rated to 1/2watt			PCE		0		71-CCF07-G-4.7K
PC-RE0020	Metal Film Resistors - Through Hole 1/4watt 560ohms 5% 100ppm			PCE		0		71-CCF07560RJKE36
PC-RE0021	Metal Film Resistors - Through Hole 1K 1% 100PPM			PCE		0		660-MF1/4DC1001F
PC-RE0022	Metal Film Resistors - Through Hole 1Kohms 1% 100PPM			PCE		0		660-MF1/4DCT52R1001F
PC-RE0023	Metal Film Resistors - Through Hole 220ohm 1% 100PPM			PCE		0		660-MF1/4DC2200F
PC-RE0024	Metal Film Resistors - Through Hole 4.7Kohms 1% 50PPM			PCE		0		660-MF1/2CCT52R4701F
PC-RE0025	Thin Film Resistors - SMD 1/8W 1Kohm 1% 25ppm			PCE		0		660-RN732BTTD1001F25
PC-RE0026	RES 10K OHM 1/8W 5% CF AXIAL			PCE		0		CF18JT10K0CT-ND
PC-RE0027	RES 1K OHM 1/8W 5% CF AXIAL			PCE		0		CF18JT1K00CT-ND
PC-RE0028	RES 220 OHM 1/8W 5% CF AXIAL			PCE		0		CF18JT220RCT-ND
PC-RE0029	RES AXIAL 5.6 OHM 1% 5W, Riedon			PCE		0		UB5C-5.6-ND
PC-RE0030	RES WIREWOUND 4.7 OHM 7W			PCE		0		RWMB-4.7TB-ND
PC-RE0031	Thick Film Resistors - SMD 1/8WATT 1KOHMS 5%			PCE		0		263-1.0K-RC
PC-RE0032	Wirewound Resistors, Chassis Mount 150W 0.5 ohm 5%			PCE		0		284-HS150-0.5
PC-RE0033	Force Sensitive Resistor 0.5"			PCE		0		SEN-09375
PC-RE0034	Force Sensitive Resistor - Small			PCE		0		SEN-09673
PC-RE0035	Resistor Kit - 1/4W (500 total)			PCE		0		COM-10969
PC-RE0036	Heat Resistor, terminated, 4.7 Ohm			PCE		0		0
PP-FP0001	Sheet metal enclosure, no finish			PCE		0		0
PP-FP0002	Relief shield, no finish			PCE		0		0
PP-FP0003	LCD cover front, no finish			PCE		0		0
PP-FP0004	LCD cover back, no finish			PCE		0		0
PP-FP0005	Electronics cover metal, no finish			PCE		0		0
PP-FP0006	Sheet metal enclosure, black anodized			PCE		0		0
PP-FP0007	Relief shield, black anodized			PCE		0		0
PP-FP0008	LCD cover front, black anodized, TAZ			PCE		0		PP-FP0008
PP-FP0009	LCD cover back, black anodized, TAZ			PCE		0		FP-PP0009
PP-FP0010	Electronics cover metal, black anodized			PCE		0		0
PP-FP0011	TAZ name plate, laser cut			PCE		0		0
PP-FP0012	Frame Connector v2.0			PCE		0		0
PP-FP0013	Z top flat			PCE		0		0
PP-FP0014	Z top side flat			PCE		0		0
PP-FP0015	Y Axis End Idler, TAZ			PCE		0		PP-FP0015
PP-FP0016	Y Axis End Motor, TAZ			PCE		0		PP-FP0016
PP-FP0017	3-D Navigation device USB, Space Navigator SE			PCE		0		3DX-700028
PP-FP0018	ArduStation			PCE		0		DE-0001-01
PP-FP0019	Azteeg X1 3D Printer Controller c1.5 RoHS			PCE		0		0
PP-FP0020	Azteeg X3 Full Featured 3D Printer Controller			PCE		0		0
PP-FP0021	DroneCell			PCE		0		CA-0001-SMA
PP-FP0022	Foscam FI8910W Wireless/Wired Pan & Tilt IP/Network Camera with IR-Cut Filter for True Color Images - 8 Meter Night Vision and 3			PCE		0		B006ZPWS4U
PP-FP0023	Metal Gear System Hardware Pack			PCE		0		ASHW-6707
PP-FP0024	MK7 Drive Gear			PCE		0		0
PP-FP0025	Prusa Mendel Z-axis Coupler			PCE		0		0
PP-FP0026	Raptor Universal Filament Drive Gear			PCE		0		0
PP-FP0027	Reprap Ramps 1.4 smart LCD controller including smart adapter including 4GB SD, reprapdiscount			PCE		0		150870712323
PP-FP0028	Reprap Smart LCD Controller XXL			PCE		0		0
PP-FP0029	Control Box Cover, Taz			PCE		0		PP-FP0029
PP-FP0030	Enclosure, Sheet Metal, TAZ			PCE		0		PP-FP0030
PP-FP0031	X End Plate, TAZ			PCE		0		PP-FP0031
PP-FP0032	Full Graphic Smart LCD Enclosure Kit			PCE		0		0
PP-FP0033	Rambo Electronics Enclosure Kit			PCE		0		0
PP-FP0034	KITTAZ name plate, laser cut			PCE		0		0
PP-FP0035	Left Plate, Easy TAZ Mini			PCE		0		0
PP-FP0036	Right Plate, Easy TAZ Mini			PCE		0		0
PP-FP0037	Top Plate, Easy TAZ Mini			PCE		0		0
PP-FP0038	Bottom Plate, Easy TAZ Mini			PCE		0		0
PP-FP0039	Bed Mount Plate, Easy TAZ Mini			PCE		0		0
PP-FP0040	Left Plate, Begonia			PCE		0		0
PP-FP0041	Right Plate, Begonia			PCE		0		0
PP-FP0042	Top Plate, Begonia			PCE		0		0
PP-FP0043	Bottom Plate, Begonia			PCE		0		0
PP-FP0044	Bed Mount Plate, Begonia			PCE		0		0
PP-FP0045	Electronics cover, Begonia			PCE		0		0
PP-FP0047	Cat Guard Acrylic Sheet (side w/notched corners) 6mm (.236") Thick, 590mm (23.23") x 685mm (26.97")			PCE		0		0
PP-FP0048	Cat Guard Acrylic Sheet (top w/notched corners) 6mm (.236") Thick, 810mm (31.89") x 685mm (26.97")			PCE		0		0
PP-FP0049	Cat Guard Acrylic Sheet (back w/notched corners) 6mm (.236") Thick, 810mm (31.89") x 590mm (23.23")			PCE		0		0
PP-FP0051_rC	Top Plate, Mini		0	PCE	0	0	Rapid Sheet Metal	PP-FP0051_rC	0	0	0	0	0	0	0
PP-FP0052_rC	Right Plate, Mini		0	PCE	0	0	Rapid Sheet Metal	PP-FP0052_rC	0	0	0	0	0	0	0
PP-FP0053_rC	Bottom Plate, MINI		0	PCE	0	0	Rapid Sheet Metal	PP-FP0053_rC	0	0	0	0	0	0	0
PP-FP0054_rB	Bed Mount Plate, MINI		0	PCE	0	0	Rapid Sheet Metal	PP-FP0054_rB	0	0	0	0	0	0	0
PP-FP0055_rD	Left Plate, Mini		0	PCE	0	0	Rapid Sheet Metal	PP-FP0055_rD	0	0	0	0	0	0	0
PP-FP0056_rE	Electronics cover, MINI			PCE		0		PP-FP0056_rD
PP-FP0057	Cat Guard Door, Acrylic Sheet, 6mm (.236") Thick, 765mm (30.12") x 530mm (20.87")			PCE		0		0
PP-FP0058	Electronics cover, MINI Engraved			PCE		0		0
PP-FP0059	Laser Etching Service for PP-FP0056_rE / Electronics Cover, Mini		0	PCE	0	0	Laser Engraving Designs, LLC	0	0	0	0	0	0	0	0
PP-FP0060	Electronics case TAZ 5			PCE		0		0
PP-FP0061	Electronics case inner wall, TAZ 5			PCE		0		0
PP-FP0062	300mm bed mount plate, TAZ 5			PCE		0		0
PP-FP0063	Bed Mount Plate, MINI v1.1			PCE		0		PP-FP0063
PP-FP0064	Bottom Plate, MINI v1.1			PCE		0		PP-FP0053
PP-FP0065	Left Plate, MINI v1.1			PCE		0		PP-FP0055
PP-FP0066	Right Plate, MINI v1.1			PCE		0		PP-FP0052
PP-FP0067	Top Plate, MINI v1.1			PCE		0		PP-FP0051
PP-FP0068	Enclosure for LulzBot mini 3D Printer By TabSynth Design Works			PCE		0		B00VOE4SFO
PP-FP0069	Mini Frame Assembly			PCE		0		0
PP-FP0070	Lancewood Chassis - Taz 6			PCE		0		PP-FP0070
PP-FP0071	Lancewood Cover Taz 6			PCE		0		PP-FP0071
PP-FP0072	Bearing Holder Revision 3 rev 3			PCE		0		0
PP-FP0073	Silk Screened TAZ Electronics Chassis revD, PP-MP0110			PCE		0		0
PP-FP0074	Silk Screened TAZ Electronics Cover revC, PP-MP0109			PCE		0		0
PP-FP0075	Silk Screened and Laser Etched TAZ Electronics Chassis v0.3 PP-FP0073			PCE		0		0
PP-FP0076	Silk Screened and Laser Etched TAZ Electronics Cover PP-MP0109			PCE		0		0
PP-FP0077	Refurbished Components			PCE		0		0
PP-FP0078	Laser Etched TAZ Interconnect Cover v0.5, PP-MP0107			PCE		0		0
PP-FP0079	Laser Etched TAZ 300mm Bed Plate, v4.5, PP-MP0108			PCE		0		0
PP-FP0080	Laser Etched TAZ Bed Mount Plate, 6061 v5.0 - PP-MP0145			PCE		0		0
PP-FP0081	Laser Etched Bed Mount Plate, Mini v1.1 PP-MP0146			PCE		0		0
PP-FP0082_rF	Electronics cover, Mini			PCE		0		0
PP-FP0083	Laser Etched PP-FP0082_rF / Electronics Cover, Mini			PCE		0		0
PP-FP0084	LulzBot Wiper Pads			ft, 25		0		0
PP-FP0085	LiteWorld Protective Enclosure: 38” W x 32” H x 30” D for TAZ 6, TAZ 5 or Mini			PCE		0		0
PP-FP0086	LulzBot Mini Enclosure Kit			PCE		0		0
PP-GP0001	(DO NOT USE) Budaschnozzle Mount Plate	Make	No	PCE	AlephObjects	None	None	None	None	None	None	None
PP-GP0002	Prusa Mendel 1.0 Frame Vertex with Foot	Make	No	PCE	AlephObjects	None	None	None	None	None	None	None
PP-GP0003	Prusa Mendel 1.0 Frame Vertex	Make	No	PCE	AlephObjects	None	None	None	None	None	None	None
PP-GP0004	Prusa Mendel 1.0 Bar Clamp	Make	No	PCE	AlephObjects	None	None	None	None	None	None	None
PP-GP0005	AO Prusa Mendel Y Motor Mount	Make	No	PCE	AlephObjects	None	None	None	None	None	None	None
PP-GP0006	Prusa Mendel 1.0 Z Motor Mount	Make	No	PCE	AlephObjects	None	None	None	None	None	None	None
PP-GP0007	Prusa Mendel 1.0 Rod Clamp	Make	No	PCE	AlephObjects	None	None	None	None	None	None	None
PP-GP0008	AO Boltable PLA Bushing	Make	No	PCE	AlephObjects	None	None	None	None	None	None	None
PP-GP0009	Prusa Mendel 1.0 Belt Clamp, Pack of 4	Make	No	PCE	AlephObjects	None	None	None	None	None	None	None
PP-GP0010	Belt Standoff	Make	No	PCE	AlephObjects	None	None	None	None	None	None	None
PP-GP0011	AO Y Endstop Flag	Make	No	PCE	AlephObjects	None	None	None	None	None	None	None
PP-GP0012	Greg Frost Motor Pulley	Make	No	PCE	AlephObjects	None	None	None	None	None	None	None
PP-GP0013	AO Prusa Mendel X-Carriage	Make	No	PCE	AlephObjects	None	None	None	None	None	None	None
PP-GP0014	X End Idler	Make	No	PCE	AlephObjects	None	None	None	None	None	None	None
PP-GP0015	X End Motor	Make	No	PCE	AlephObjects	None	None	None	None	None	None	None
PP-GP0016	X Clamp	Make	No	PCE	AlephObjects	None	None	None	None	None	None	None
PP-GP0017	Prusa Mendel 1.0 Coupling	Make	No	PCE	AlephObjects	None	None	None	None	None	None	None
PP-GP0018	Prusa Mendel 1.0 PLA Bushing	Make	No	PCE	AlephObjects	None	None	None	None	None	None	None
PP-GP0019	Switch mount	Make	No	PCE	AlephObjects	None	None	None	None	None	None	None
PP-GP0020	Accessible Wade's Extruder Small Gear	Make	No	PCE	AlephObjects	None	None	None	None	None	None	None
PP-GP0021	(DO NOT USE) OpenX Mendel Carriage	Make	No	PCE	AlephObjects	None	None	None	None	None	None	None
PP-GP0022	AO Wade's Extruder Body	Make	No	PCE	AlephObjects	None	None	None	None	None	None	None
PP-GP0024	11 Toooth Drive Gear	Make	No	PCE	AlephObjects	None	None	None	None	None	None	None
PP-GP0025	M8 Hub Driven Gear	Make	No	PCE	AlephObjects	None	None	None	None	None	None	None
PP-GP0026	AO Endstop Holder	Make	No	PCE	AlephObjects	None	None	None	None	None	None	None
PP-GP0027	AO X-endstop flag	Make	No	PCE	AlephObjects	None	None	None	None	None	None	None
PP-GP0028	Electronic Mount Plate Brackets	Make	No	PCE	AlephObjects	None	None	None	None	None	None	None
PP-GP0029	PP-GP0029-Terminal Cover	Make	No	PCE	AlephObjects	None	None	None	None	None	None	None
PP-GP0030	AO X-End Idler	Make	No	PCE	AlephObjects	None	None	None	None	None	None	None
PP-GP0031	AO X-End Motor Mount	Make	No	PCE	AlephObjects	None	None	None	None	None	None	None
PP-GP0032	AO X Axis End Clamp	Make	No	PCE	AlephObjects	None	None	None	None	None	None	None
PP-GP0033	AO X Axis End Carriage	Make	No	PCE	AlephObjects	None	None	None	None	None	None	None
PP-GP0034	Jaydmdigital Z-Axis Couplings	Make	No	PCE	AlephObjects	None	None	None	None	None	None	None
PP-GP0035	AO Z-Endstop Flag	Make	No	PCE	AlephObjects	None	None	None	None	None	None	None
PP-GP0036	Wade's Block Plug	Make	No	PCE	AlephObjects	None	None	None	None	None	None	None
PP-GP0037	Accessible Wade's Extruder Big Gear	Make	No	PCE	AlephObjects	None	None	None	None	None	None	None
PP-GP0038	Prusa Mendel 8 Toothed Pulley	Make	No	PCE	AlephObjects	None	None	None	None	None	None	None
PP-GP0039	AO 12 Toothed T5 Pulley	Make	No	PCE	AlephObjects	None	None	None	None	None	None	None
PP-GP0040	Lower Vertex, Left	Make	No	PCE	AlephObjects	None	None	None	None	None	None	None
PP-GP0041	Lower Vertex, Right	Make	No	PCE	AlephObjects	None	None	None	None	None	None	None
PP-GP0042	Lower Vertex, Middle	Make	No	PCE	AlephObjects	None	None	None	None	None	None	None
PP-GP0043	Z Upper Idler	Make	No	PCE	AlephObjects	None	None	None	None	None	None	None
PP-GP0044	Z Lower Motor Mount	Make	No	PCE	AlephObjects	None	None	None	None	None	None	None
PP-GP0045	Y Rod Mount	Make	No	PCE	AlephObjects	None	None	None	None	None	None	None
PP-GP0046	Z Clamp	Make	No	PCE	AlephObjects	None	None	None	None	None	None	None
PP-GP0047	Y Motor Mount	Make	No	PCE	AlephObjects	None	None	None	None	None	None	None
PP-GP0048	Y Idler Mount	Make	No	PCE	AlephObjects	None	None	None	None	None	None	None
PP-GP0049	Top Vertex, Mini 45	Make	No	PCE	AlephObjects	None	None	None	None	None	None	None
PP-GP0051	Top Vertex, Mini 45 Switch	Make	No	PCE	AlephObjects	None	None	None	None	None	None	None
PP-GP0052	Electronics Mount	Make	No	PCE	AlephObjects	None	None	None	None	None	None	None
PP-GP0053	AO X-axis Carriage Pillow	Make	No	PCE	AlephObjects	None	None	None	None	None	None	None
PP-GP0054	AO X-axis end Idler ACME	Make	No	PCE	AlephObjects	None	None	None	None	None	None	None
PP-GP0055	AO X-axis end motor mount ACME	Make	No	PCE	AlephObjects	None	None	None	None	None	None	None
PP-GP0056	AO X-axis end clamp ACME	Make	No	PCE	AlephObjects	None	None	None	None	None	None	None
PP-GP0057	ACME Z-axis Coupling	Make	No	PCE	AlephObjects	None	None	None	None	None	None	None
PP-GP0058	Extruder Body, Taz	Make	No	PCE	AlephObjects	None	None	None	None	None	None	None
PP-GP0059	Extruder Idler Block v1.4	Make	No	PCE	AlephObjects	None	None	None	None	None	None	None
PP-GP0060	Extruder Washer v3.0, Taz	Make	No	PCE	AlephObjects	None	None	None	None	None	None	None
PP-GP0061	Herringbone Large Gear, Taz, Black	Make	No	PCE	AlephObjects	None	None	None	None	None	None	None
PP-GP0062	Herringbone Small Gear, Taz	Make	No	PCE	AlephObjects	None	None	None	None	None	None	None
PP-GP0063	Wire Clip	Make	No	PCE	AlephObjects	None	None	None	None	None	None	None
PP-GP0064	Electronics Clamp	Make	No	PCE	AlephObjects	None	None	None	None	None	None	None
PP-GP0065	PP-GP0065-Terminal Cover	Make	No	PCE	AlephObjects	None	None	None	None	None	None	None
PP-GP0066	Z Axis Shipping Clamp	Make	No	PCE	AlephObjects	None	None	None	None	None	None	None
PP-GP0067	Top Vertex, Mini 45 Spool	Make	No	PCE	AlephObjects	None	None	None	None	None	None	None
PP-GP0068	Hub	Make	No	PCE	AlephObjects	None	None	None	None	None	None	None
PP-GP0069	Back Arm	Make	No	PCE	AlephObjects	None	None	None	None	None	None	None
PP-GP0070	Front Arm	Make	No	PCE	AlephObjects	None	None	None	None	None	None	None
PP-GP0071	feed_tube_support	Make	No	PCE	AlephObjects	None	None	None	None	None	None	None
PP-GP0072	Y-Idler-tensioner	Make	No	PCE	AlephObjects	None	None	None	None	None	None	None
PP-GP0073	Y-Idler-mount	Make	No	PCE	AlephObjects	None	None	None	None	None	None	None
PP-GP0074	Feed Tube Spinner, Taz	Make	No	PCE	AlephObjects	None	None	None	None	None	None	None
PP-GP0075	Aleph_cable_strain_relief	Make	No	PCE	AlephObjects	None	None	None	None	None	None	None
PP-GP0076	Aleph_electronics_enclosure	Make	No	PCE	AlephObjects	None	None	None	None	None	None	None
PP-GP0077	Aleph_electronics_lid	Make	No	PCE	AlephObjects	None	None	None	None	None	None	None
PP-GP0078	nub	Make	No	PCE	AlephObjects	None	None	None	None	None	None	None
PP-GP0079	Z_stop_holder	Make	No	PCE	AlephObjects	None	None	None	None	None	None	None
PP-GP0080	Y Motor Mount, AO-101	Make	No	PCE	AlephObjects	None	None	None	None	None	None	None
PP-GP0081	Budaschnozzle 2.0 Mount Plate	Make	No	PCE	AlephObjects	None	None	None	None	None	None	None
PP-GP0082	Powerbox, power supply enclosure	Make	No	PCE	AlephObjects	None	None	None	None	None	None	None
PP-GP0083	Bed Finger	Make	No	PCE	AlephObjects	None	None	None	None	None	None	None
PP-GP0084	Double Bearing Holder	Make	No	PCE	AlephObjects	None	None	None	None	None	None	None
PP-GP0085	Bearing holder	Make	No	PCE	AlephObjects	None	None	None	None	None	None	None
PP-GP0086	Belt Clamp, TAZ	Make	No	PCE	AlephObjects	None	None	None	None	None	None	None
PP-GP0087	Enclosure strain relief, upper obsolete	Make	No	PCE	AlephObjects	None	None	None	None	None	None	None
PP-GP0088	AO Pillow Block X Carriage, Red	Make	No	PCE	AlephObjects	None	None	None	None	None	None	None
PP-GP0089	LCD_spacer_v0.4	Make	No	PCE	AlephObjects	None	None	None	None	None	None	None
PP-GP0090	Feed tube holder	Make	No	PCE	AlephObjects	None	None	None	None	None	None	None
PP-GP0091	Extruder Latch v2.1	Make	No	PCE	AlephObjects	None	None	None	None	None	None	None	2.75	0	#VALUE!
PP-GP0092	X bearing mount	Make	No	PCE	AlephObjects	None	None	None	None	None	None	None
PP-GP0093	X carriage, TAZ	Make	No	PCE	AlephObjects	None	None	None	None	None	None	None
PP-GP0094	X Carriage Guide, Taz	Make	No	PCE	AlephObjects	None	None	None	None	None	None	None
PP-GP0095	X motor mount, TAZ	Make	No	PCE	AlephObjects	None	None	None	None	None	None	None
PP-GP0096	Extruder Mount, TAZ	Make	No	PCE	AlephObjects	None	None	None	None	None	None	None
PP-GP0097	Y bearing mount v1.3, TAZ	Make	No	PCE	AlephObjects	None	None	None	None	None	None	None
PP-GP0098	Push-fit Type Bushing Holder, Pack of 4	Make	No	PCE	AlephObjects	None	None	None	None	None	None	None
PP-GP0099	Y Mount Chassis v1.3, TAZ	Make	No	PCE	AlephObjects	None	None	None	None	None	None	None
PP-GP0100	Y mount table	Make	No	PCE	AlephObjects	None	None	None	None	None	None	None
PP-GP0101	Y motor mount v1.1, TAZ	Make	No	PCE	AlephObjects	None	None	None	None	None	None	None
PP-GP0102	Z motor mount, TAZ	Make	No	PCE	AlephObjects	None	None	None	None	None	None	None
PP-GP0103	Z nut spring M6 v1.0,TAZ	Make	No	PCE	AlephObjects	None	None	None	None	None	None	None
PP-GP0104	Spool holder, Inner	Make	No	PCE	AlephObjects	None	None	None	None	None	None	None
PP-GP0105	Spool holder, Outer	Make	No	PCE	AlephObjects	None	None	None	None	None	None	None
PP-GP0106	Bed Corner	Make	No	PCE	AlephObjects	None	None	None	None	None	None	None
PP-GP0107	Shipping Clamp Flat, A, TAZ	Make	No	PCE	AlephObjects	None	None	None	None	None	None	None
PP-GP0108	Shipping Clamp Hook, B, Taz	Make	No	PCE	AlephObjects	None	None	None	None	None	None	None
PP-GP0109	Spool Arm, TAZ, Black	Make	No	PCE	AlephObjects	None	None	None	None	None	None	None
PP-GP0110	Enclosure strain relief, lower v2.0 obsolete	Make	No	PCE	AlephObjects	None	None	None	None	None	None	None
PP-GP0111	Enclosure lower strain relief v2.4, TAZ	Make	No	PCE	AlephObjects	None	None	None	None	None	None	None
PP-GP0112	Enclosure upper strain relief v2.2, TAZ	Make	No	PCE	AlephObjects	None	None	None	None	None	None	None
PP-GP0113	Y Corner Left v1.2, TAZ	Make	No	PCE	AlephObjects	None	None	None	None	None	None	None
PP-GP0114	Y Corner Right v1.2, TAZ	Make	No	PCE	AlephObjects	None	None	None	None	None	None	None
PP-GP0115	Y Bearing Mount v2.6.b, TAZ	Make	No	PCE	AlephObjects	None	None	None	None	None	None	None
PP-GP0116	Y Motor Mount v2.4, TAZ	Make	No	PCE	AlephObjects	None	None	None	None	None	None	None
PP-GP0117	Bearing Holder v1.1.b, TAZ	Make	No	PCE	AlephObjects	None	None	None	None	None	None	None
PP-GP0118	Bed Corner v2.5, TAZ	Make	No	PCE	AlephObjects	None	None	None	None	None	None	None
PP-GP0119	Z nut spring M6 v2.1, TAZ	Make	No	PCE	AlephObjects	None	None	None	None	None	None	None
PP-GP0120	Feed Tube Holder v2.0, TAZ	Make	No	PCE	AlephObjects	None	None	None	None	None	None	None
PP-GP0121	Y Mount Chassis v2.1, TAZ	Make	No	PCE	AlephObjects	None	None	None	None	None	None	None
PP-GP0122	Y Mount Table v2.1	Make	No	PCE	AlephObjects	None	None	None	None	None	None	None
PP-GP0123	Z Top Drive v1.2-Left, TAZ	Make	No	PCE	AlephObjects	None	None	None	None	None	None	None
PP-GP0124	Z Top Drive v1.2-Right, TAZ	Make	No	PCE	AlephObjects	None	None	None	None	None	None	None
PP-GP0125	Z Motor Mount v2.1 nonswitch-Right	Make	No	PCE	AlephObjects	None	None	None	None	None	None	None
PP-GP0126	Z Motor Mount v2.1 switch-Left , TAZ	Make	No	PCE	AlephObjects	None	None	None	None	None	None	None
PP-GP0127	Z Nut Mount V 1.0 , TAZ	Make	No	PCE	AlephObjects	None	None	None	None	None	None	None
PP-GP0128	X Carriage v2.0 ,TAZ	Make	No	PCE	AlephObjects	None	None	None	None	None	None	None
PP-GP0129	LM8UU X-carriage, Green	Make	No	PCE	AlephObjects	None	None	None	None	None	None	None
PP-GP0130	Aleph Objects X-end Clamp	Make	No	PCE	AlephObjects	None	None	None	None	None	None	None
PP-GP0131	AO Pillow Block X-end Idler	Make	No	PCE	AlephObjects	None	None	None	None	None	None	None
PP-GP0132	AO Pillow Block X Carriage, Black	Make	No	PCE	AlephObjects	None	None	None	None	None	None	None
PP-GP0133	Enclosure strain relief, lower obsolete	Make	No	PCE	AlephObjects	None	None	None	None	None	None	None
PP-GP0134	ACME Pillow Block X-End Set 2.0, Plastic, Green ABS	Make	No	PCE	AlephObjects	None	None	None	None	None	None	None
PP-GP0135	AO Pillow Block X Carriage, Green	Make	No	PCE	AlephObjects	None	None	None	None	None	None	None
PP-GP0136	AO Pillow Block X Carriage, Natural	Make	No	PCE	AlephObjects	None	None	None	None	None	None	None
PP-GP0137	AO Pillow Block X Carriage, Orange	Make	No	PCE	AlephObjects	None	None	None	None	None	None	None
PP-GP0138	ACME Pillow Block X-End Set 2.0, Plastic, Red ABS	Make	No	PCE	AlephObjects	None	None	None	None	None	None	None
PP-GP0139	AO Pillow Block X-end Motor Mount	Make	No	PCE	AlephObjects	None	None	None	None	None	None	None
PP-GP0140	AO Prusa Lower Z Axis Mount	Make	No	PCE	AlephObjects	None	None	None	None	None	None	None
PP-GP0142	Business Card Holder, 2-pac	Make	No	PCE	AlephObjects	None	None	None	None	None	None	None
PP-GP0143	Endstop Holder, Pack of 3	Make	No	PCE	AlephObjects	None	None	None	None	None	None	None
PP-GP0144	Prusa Mendel Belt Clamp	Make	No	PCE	AlephObjects	None	None	None	None	None	None	None
PP-GP0145	LM8UU X-carriage, Black (DO NOT USE)	Make	No	PCE	AlephObjects	None	None	None	None	None	None	None
PP-GP0147	X-end Clamp 2.0	Make	No	PCE	AlephObjects	None	None	None	None	None	None	None
PP-GP0148	ACME Pillow Block X-End Set 2.0, Plastic, Natural ABS	Make	No	PCE	AlephObjects	None	None	None	None	None	None	None
PP-GP0149	AO Pillow Block X Carriage, Blue	Make	No	PCE	AlephObjects	None	None	None	None	None	None	None
PP-GP0150	Y belt mount	Make	No	PCE	AlephObjects	None	None	None	None	None	None	None
PP-GP0151	X Idler v2.3 , TAZ	Make	No	PCE	AlephObjects	None	None	None	None	None	None	None
PP-GP0152	X Motor Mount v2.1, TAZ	Make	No	PCE	AlephObjects	None	None	None	None	None	None	None
PP-GP0153	Extruder Fan Mount v1.0, TAZ	Make	No	PCE	AlephObjects	None	None	None	None	None	None	None
PP-GP0154	Electronics Case Mount v1.0	Make	No	PCE	AlephObjects	None	None	None	None	None	None	None
PP-GP0155	Blank 155	Make	No	PCE	AlephObjects	None	None	None	None	None	None	None
PP-GP0157	Flexystruder Body V1.0, Green	Make	No	PCE	AlephObjects	None	None	None	None	None	None	None
PP-GP0158	Extruder Mount, TAZ, Lulz Green	Make	No	PCE	AlephObjects	None	None	None	None	None	None	None
PP-GP0159	Dual Extruder Mount V1.0, Blue	Make	No	PCE	AlephObjects	None	None	None	None	None	None	None
PP-GP0160	Flex Plate V1.0, Blue	Make	No	PCE	AlephObjects	None	None	None	None	None	None	None
PP-GP0161	Dual Extruder Lower Bracket V1.0, Blue	Make	No	PCE	AlephObjects	None	None	None	None	None	None	None
PP-GP0162	Spool Arm, Blue	Make	No	PCE	AlephObjects	None	None	None	None	None	None	None
PP-GP0163	Long Shim, Taz	Make	No	PCE	AlephObjects	None	None	None	None	None	None	None
PP-GP0164	KITTAZ plug cover	Make	No	PCE	AlephObjects	None	None	None	None	None	None	None
PP-GP0165	Dual Extruder Mount V1.3, Blue	Make	No	PCE	AlephObjects	None	None	None	None	None	None	None
PP-GP0166	Flexystruder Body V1.1, Green	Make	No	PCE	AlephObjects	None	None	None	None	None	None	None
PP-GP0167	Extrusion Fan Mount v1.3, Mini	Make	No	PCE	AlephObjects	None	None	None	None	None	None	None	10.6	0	#VALUE!
PP-GP0168	Wiper mount v1.0, Mini	Make	No	PCE	AlephObjects	None	None	None	None	None	None	None	11.39	0	#VALUE!
PP-GP0169	Handle v2.4, Mini	Make	No	PCE	AlephObjects	None	None	None	None	None	None	None	40.45	0	#VALUE!
PP-GP0170	Relief mount v1.3, Mini	Make	No	PCE	AlephObjects	None	None	None	None	None	None	None
PP-GP0171	Spool mount v1.3, Mini	Make	No	PCE	AlephObjects	None	None	None	None	None	None	None	0	0	0
PP-GP0172	Spool arm v1.0, Mini	Make	No	PCE	AlephObjects	None	None	None	None	None	None	None	16.72	0	#VALUE!
PP-GP0173	Spool hinge v1.3, Mini	Make	No	PCE	AlephObjects	None	None	None	None	None	None	None	10.69	0	#VALUE!
PP-GP0174	Y rod mount v1.1, Mini	Make	No	PCE	AlephObjects	None	None	None	None	None	None	None
PP-GP0175	Y idler mount v1.3, Mini	Make	No	PCE	AlephObjects	None	None	None	None	None	None	None	21.82	0	#VALUE!
PP-GP0176	Bed corner v2.2, Mini	Make	No	PCE	AlephObjects	None	None	None	None	None	None	None
PP-GP0177	Z lower left v1.1, Mini, Lulzbot green	Make	No	PCE	AlephObjects	None	None	None	None	None	None	None
PP-GP0178	Z lower right v1.1, Mini, Lulzbot green	Make	No	PCE	AlephObjects	None	None	None	None	None	None	None
PP-GP0179	Z upper left v1.2, Mini	Make	No	PCE	AlephObjects	None	None	None	None	None	None	None	32.25	0	#VALUE!
PP-GP0180	Z upper right v1.2, Mini	Make	No	PCE	AlephObjects	None	None	None	None	None	None	None	32.25	0	#VALUE!
PP-GP0181	Belt mount v1.1a, Mini	Make	No	PCE	AlephObjects	None	None	None	None	None	None	None	12.43	0	#VALUE!
PP-GP0182	X end motor v1.7, Mini	Make	No	PCE	AlephObjects	None	None	None	None	None	None	None	100.91	0	#VALUE!
PP-GP0183	X carriage v1.1, Mini	Make	No	PCE	AlephObjects	None	None	None	None	None	None	None	52.36	0	#VALUE!
PP-GP0184	Extruder mount v2.4, Mini	Make	No	PCE	AlephObjects	None	None	None	None	None	None	None	31.55	0	#VALUE!
PP-GP0185	X end idler v2.6, Mini	Make	No	PCE	AlephObjects	None	None	None	None	None	None	None	91.17	0	#VALUE!
PP-GP0186	Extruder-body-hex_black_v1.4.1	Make	No	PCE	AlephObjects	None	None	None	None	None	None	None	40.5	0	#VALUE!
PP-GP0187	X carriage cover v2.3, Mini	Make	No	PCE	AlephObjects	None	None	None	None	None	None	None
PP-GP0188	Upper bearing holder v1.1, Mini	Make	No	PCE	AlephObjects	None	None	None	None	None	None	None	30.69	0	#VALUE!
PP-GP0189	Double bearing holder v1.3, Mini	Make	No	PCE	AlephObjects	None	None	None	None	None	None	None	29.78	0	0
PP-GP0190	Lower relief v1.0, Mini	Make	No	PCE	AlephObjects	None	None	None	None	None	None	None
PP-GP0191	Herringbone Large Gear v1.3, Lulzbot green	Make	No	PCE	AlephObjects	None	None	None	None	None	None	None	23	0	#VALUE!
PP-GP0192	Herringbone Small Gear v1.1, Lulzbot green	Make	No	PCE	AlephObjects	None	None	None	None	None	None	None	3.91	0	#VALUE!
PP-GP0193	Extruder Idler Block v1.4c, Taz & Mini	Make	No	PCE	AlephObjects	None	None	None	None	None	None	None	9.23	0	#VALUE!
PP-GP0194	Extruder Mount for Hex v1.0, TAZ	Make	No	PCE	AlephObjects	None	None	None	None	None	None	None
PP-GP0195	Rocktopus, Luzlbot green ABS	Make	No	PCE	AlephObjects	None	None	None	None	None	None	None
PP-GP0196	Y rod mount v1.2, Mini	Make	No	PCE	AlephObjects	None	None	None	None	None	None	None	27.3	0	#VALUE!
PP-GP0197	dual extruder 2.0 mount v1.0	Make	No	PCE	AlephObjects	None	None	None	None	None	None	None
PP-GP0198	javelin flex plate v1.2	Make	No	PCE	AlephObjects	None	None	None	None	None	None	None
PP-GP0199	40mm fan duct for dual v0.3	Make	No	PCE	AlephObjects	None	None	None	None	None	None	None
PP-GP0200	Flexystruder Body V2.0 - for hexagon, Green	Make	No	PCE	AlephObjects	None	None	None	None	None	None	None
PP-GP0201	Extruder mount v2.4, Mini - LulzBot Green	Make	No	PCE	AlephObjects	None	None	None	None	None	None	None
PP-GP0202	Extruder Mount for Hex v1.0, TAZ, Lulzbot Green	Make	No	PCE	AlephObjects	None	None	None	None	None	None	None
PP-GP0203	T-nut holding jig, Dual Extruder 2.0	Make	No	PCE	AlephObjects	None	None	None	None	None	None	None
PP-GP0204	Z lower left v1.4, Mini, Lulzbot green	Make	No	PCE	AlephObjects	None	None	None	None	None	None	None	58	0	#VALUE!
PP-GP0205	Z lower right v1.4, Mini, Lulzbot green	Make	No	PCE	AlephObjects	None	None	None	None	None	None	None	58	0	#VALUE!
PP-GP0206	X Carriage TAZ6 v0.3	Make	No	PCE	AlephObjects	None	None	None	None	None	None	None
PP-GP0207	X Carriage Guide v2.0	Make	No	PCE	AlephObjects	None	None	None	None	None	None	None
PP-GP0208	Extruder Mount TAZ6 v0.8	Make	No	PCE	AlephObjects	None	None	None	None	None	None	None
PP-GP0209	12mm Double Bearing Holder v0.7	Make	No	PCE	AlephObjects	None	None	None	None	None	None	None
PP-GP0210	12mm Single Bearing Holder v0.4	Make	No	PCE	AlephObjects	None	None	None	None	None	None	None
PP-GP0211	Fan duct left v0.7.4	Make	No	PCE	AlephObjects	None	None	None	None	None	None	None
PP-GP0212	Fan duct right v0.7.4	Make	No	PCE	AlephObjects	None	None	None	None	None	None	None
PP-GP0213	z Carriage Motor, v2.3	Make	No	PCE	AlephObjects	None	None	None	None	None	None	None
PP-GP0214	z Carriage Idler, v2.3	Make	No	PCE	AlephObjects	None	None	None	None	None	None	None
PP-GP0215	Z Lower Left, v2.3	Make	No	PCE	AlephObjects	None	None	None	None	None	None	None
PP-GP0216	Z-min switch mount v4.1	Make	No	PCE	AlephObjects	None	None	None	None	None	None	None
PP-GP0217	Spool Arm v0.2	Make	No	PCE	AlephObjects	None	None	None	None	None	None	None
PP-GP0218	Tippy Feed tube holder v0.6	Make	No	PCE	AlephObjects	None	None	None	None	None	None	None
PP-GP0219	Feed tube spinner v3.0	Make	No	PCE	AlephObjects	None	None	None	None	None	None	None
PP-GP0220	Interconnect housing v0.6	Make	No	PCE	AlephObjects	None	None	None	None	None	None	None
PP-GP0221	Bed corner TAZ6 v2.0	Make	No	PCE	AlephObjects	None	None	None	None	None	None	None
PP-GP0222	Y belt mount v.75	Make	No	PCE	AlephObjects	None	None	None	None	None	None	None
PP-GP0223	Bed Mount Chassis v3.3	Make	No	PCE	AlephObjects	None	None	None	None	None	None	None
PP-GP0224	Bed mount table v3.1	Make	No	PCE	AlephObjects	None	None	None	None	None	None	None
PP-GP0225	Y Idler Mount v4.0, TAZ	Make	No	PCE	AlephObjects	None	None	None	None	None	None	None
PP-GP0226	Y Motor Mount v3.0, TAZ	Make	No	PCE	AlephObjects	None	None	None	None	None	None	None
PP-GP0227	Z Lower Right, v2.3	Make	No	PCE	AlephObjects	None	None	None	None	None	None	None
PP-GP0228	Y Corner Left V2.4	Make	No	PCE	AlephObjects	None	None	None	None	None	None	None
PP-GP0229	Y Corner Right v2.4	Make	No	PCE	AlephObjects	None	None	None	None	None	None	None
PP-GP0230	LCD_bezel	Make	No	PCE	AlephObjects	None	None	None	None	None	None	None
PP-GP0231	Wiper Mount, v1.1	Make	No	PCE	AlephObjects	None	None	None	None	None	None	None
PP-GP0232	Heatsink Fan Duct v0.6	Make	No	PCE	AlephObjects	None	None	None	None	None	None	None
PP-GP0233	Bearing Holder V1.0	Make	No	PCE	AlephObjects	None	None	None	None	None	None	None
PP-GP0234	LCD Knob, V0.2 Design Dent 2	Make	No	PCE	AlephObjects	None	None	None	None	None	None	None
PP-GP0235	SD card bezel v0.8	Make	No	PCE	AlephObjects	None	None	None	None	None	None	None
PP-GP0236	Z Upper v2.3	Make	No	PCE	AlephObjects	None	None	None	None	None	None	None
PP-GP0237	Flexy Washer v0.1	Make	No	PCE	AlephObjects	None	None	None	None	None	None	None
PP-GP0238	Flexy Bed Foot v0.1	Make	No	PCE	AlephObjects	None	None	None	None	None	None	None
PP-GP0239	Rod_Mount_Full_Shim_1.5mm	Make	No	PCE	AlephObjects	None	None	None	None	None	None	None
PP-GP0240	Idler_Mount_Full_Shim_1.5mm	Make	No	PCE	AlephObjects	None	None	None	None	None	None	None
PP-GP0241	Beefy Extruder Idler v0.3	Make	No	PCE	AlephObjects	None	None	None	None	None	None	None
PP-GP0242	Heatsink fan duct opah v1.1	Make	No	PCE	AlephObjects	None	None	None	None	None	None	None
PP-GP0243	Opah extruder body v0.2	Make	No	PCE	AlephObjects	None	None	None	None	None	None	None
PP-GP0244	Opah extruder brace v0.3	Make	No	PCE	AlephObjects	None	None	None	None	None	None	None
PP-GP0245	Beefy Idler Latch v2.2	Make	No	PCE	AlephObjects	None	None	None	None	None	None	None
PP-GP0246	Opah extruder mount v1.2	Make	No	PCE	AlephObjects	None	None	None	None	None	None	None
PP-GP0247	USB support mini v1.0	Make	No	PCE	AlephObjects	None	None	None	None	None	None	None
PP-GP0248	bed corners, mini v2.5	Make	No	PCE	AlephObjects	None	None	None	None	None	None	None
PP-GP0249	bed clip v3	Make	No	PCE	AlephObjects	None	None	None	None	None	None	None
PP-GP0251	Extruder Mount v3.0, Mini	Make	No	PCE	AlephObjects	None	None	None	None	None	None	None
PP-GP0252	Extruder Fan Mount v2.0, Mini	Make	No	PCE	AlephObjects	None	None	None	None	None	None	None
PP-GP0253_v1.0	spool-arm-bracket_black_v1.0	Make	No	PCE	AlephObjects	None	None	None	None	None	None	None
PP-GP0254_v1.1	spool-arm-support_black_v1.1	Make	No	PCE	AlephObjects	None	None	None	None	None	None	None
PP-GP0255_v1.4	spool-arm-mini_black_v1.4	Make	No	PCE	AlephObjects	None	None	None	None	None	None	None
PP-GP0256_v1.1	x-carriage-mini_black_v1.1	Make	No	PCE	AlephObjects	None	None	None	None	None	None	None
PP-GP0257_v3.0	upper-bearing-holder_black_v3.0	Make	No	PCE	AlephObjects	None	None	None	None	None	None	None
PP-GP0258_v2.4	x-carriage-cap_black_v2.4	Make	No	PCE	AlephObjects	None	None	None	None	None	None	None
PP-GP0259_v2.5	handle-bar_black_v2.5	Make	No	PCE	AlephObjects	None	None	None	None	None	None	None
PP-GP0260_v1.1	belt-clamp_black_v1.1	Make	No	PCE	AlephObjects	None	None	None	None	None	None	None
PP-GP0261_v1.1	belt-mount_black_v1.1	Make	No	PCE	AlephObjects	None	None	None	None	None	None	None
PP-GP0262_v1.4	double-bearing-holder_black_v1.4	Make	No	PCE	AlephObjects	None	None	None	None	None	None	None
PP-GP0263_v1.4	y-motor-mount_black_v1.4	Make	No	PCE	AlephObjects	None	None	None	None	None	None	None
PP-GP0264_v1.4	y-idler-mini_black_v1.4	Make	No	PCE	AlephObjects	None	None	None	None	None	None	None
PP-GP0265_v1.2	strain-relief-lower_black_1.2	Make	No	PCE	AlephObjects	None	None	None	None	None	None	None
PP-GP0266_v3.0	strain-relief-upper_black_v3.0	Make	No	PCE	AlephObjects	None	None	None	None	None	None	None
PP-GP0267_v1.7	x-end-motor-mini_black_v1.7	Make	No	PCE	AlephObjects	None	None	None	None	None	None	None
PP-GP0268_v2.5	x-end-idler-mini_black_v2.5	Make	No	PCE	AlephObjects	None	None	None	None	None	None	None
PP-GP0269_v1.6	lower-z-left-mini_lulz-green_v1.6	Make	No	PCE	AlephObjects	None	None	None	None	None	None	None
PP-GP0270_v1.6	lower-z-right-mini_lulz-green_v1.6	Make	No	PCE	AlephObjects	None	None	None	None	None	None	None
PP-GP0271_v2.0	z-upper-mini-left_black_v2.0	Make	No	PCE	AlephObjects	None	None	None	None	None	None	None
PP-GP0272_v2.0	z-upper-mini-right_black_v2.0	Make	No	PCE	AlephObjects	None	None	None	None	None	None	None
PP-IM0001	Z-Upper Molded v0.1			PCE		0		0
PP-IM0002	Molded Single Bearing Holder Bed v0.2			PCE		0		0
PP-IM0003	Molded Y-corner v0.1			PCE		0		0
PP-IS0001	Extruder mount, TAZ with inserts, Black			PCE		0		0
PP-IS0002	Bearing Holder v1.1b, TAZ with inserts			PCE		0		0
PP-IS0003	Enclosure upper strain relief v2.2, TAZ with inserts			PCE		0		0
PP-IS0004	X bearing mount with inserts			PCE		0		0
PP-IS0005	X carriage, TAZ with inserts			PCE		0		0
PP-IS0006	X motor mount, TAZ with inserts			PCE		0		0
PP-IS0007	Y Corner Left v1.2, TAZ with inserts			PCE		0		0
PP-IS0008	Y Corner Right v1.2, TAZ with inserts			PCE		0		0
PP-IS0009	Y belt mount with inserts			PCE		0		0
PP-IS0010	Y Motor Mount v2.4, TAZ with inserts			PCE		0		0
PP-IS0011	Y mount table with insert			PCE		0		0
PP-IS0012	Z motor mount, TAZ with inserts for Left			PCE		0		0
PP-IS0013	Z motor mount, TAZ with inserts for Right			PCE		0		0
PP-IS0014	Z nut spring M6 v2.0, TAZ with inserts			PCE		0		0
PP-IS0015	Bed Corner v2.5, TAZ with insert			PCE		0		0
PP-IS0016	Flexystruder body with inserts & PTFE			PCE		0		0
PP-IS0017	Extruder Mount with Inserts, Green			PCE		0		0
PP-IS0018	Dual Extruder Mount with Inserts, Blue			PCE		0		0
PP-IS0019	Flex Plate V1.0 with Inserts, Blue			PCE		0		0
PP-IS0020	Dual Extruder Lower Bracket V1.0 with inserts, Blue			PCE		0		0
PP-IS0021	X Idler v2.3 , TAZ, with inserts			PCE		0		0
PP-IS0022	X Carriage v2.0 ,TAZ, with inserts			PCE		0		0
PP-IS0023	X Motor Mount v2.1, TAZ, with inserts			PCE		0		0
PP-IS0024	Y Mount Chassis v2.1, TAZ, with insert			PCE		0		0
PP-IS0025	Z Top Drive v1.2-Left, TAZ, with bearing			PCE		0		0
PP-IS0026	Z Top Drive v1.2-Right, TAZ, with bearing			PCE		0		0
PP-IS0027	Z Motor Mount v2.1 nonswitch-Right, with inserts and bearing			PCE		0		0
PP-IS0028	Z Motor Mount v2.1 switch-Left , TAZ, with inserts and bearing			PCE		0		0
PP-IS0029	Z Nut Mount V 1.0 , TAZ, with inserts			PCE		0		0
PP-IS0030	Extruder Fan Mount v1.0, TAZ, with inserts			PCE		0		0
PP-IS0031	Flexystruder body with inserts			PCE		0		0
PP-MP0001-1	Budaschnozzle 0.3 Nozzle, 0.35mm			PCE		0		0
PP-MP0001-2	Budaschnozzle 0.3 Nozzle, 0.50mm			PCE		0		0
PP-MP0002	Budaschnozzle 0.3 Al Bushing			PCE		0		0
PP-MP0003	Budaschnozzle 0.3 Al heatsink			PCE		0		0
PP-MP0004	Budaschnozzle 0.3 Copper Heat Sink			PCE		0		0
PP-MP0005	Budaschnozzle 0.3 Heater Block			PCE		0		0
PP-MP0006	Budaschnozzle 0.3 PEEK Isolator			PCE		0		0
PP-MP0007-1	Budaschnozzle 1.0 Nozzle, 0.18mm			PCE		0		0
PP-MP0007-2	Budaschnozzle 1.0 Nozzle, 0.25mm			PCE		0		0
PP-MP0007-3	(DO NOT USE) Budaschnozzle 1.0 Nozzle, 0.35mm			PCE		0		0
PP-MP0007-4	Budaschnozzle 1.0 Nozzle, 0.5mm			PCE		0		0
PP-MP0007-5	Budaschnozzle 1.0 Nozzle, 0.75mm			PCE		0		0
PP-MP0008	Budaschnozzle 1.0 Backup Plate			PCE		0		0
PP-MP0009	Budaschnozzle 1.0 Copper Heatsink			PCE		0		0
PP-MP0010	Budaschnozzle 1.0 Heater Block			PCE		0		0
PP-MP0011	Budaschnozzle 1.0 Lower Plate			PCE		0		0
PP-MP0012	Budaschnozzle 1.0 PEEK Insulator			PCE		0		0
PP-MP0013	Budaschnozzle 1.0 Upper Plate			PCE		0		0
PP-MP0014	Fuse 20amp Glass			PCE		0		BPSFE20RP
PP-MP0015	Budaschnozzle 1.0.1 PEEK Isolator			PCE		0		0
PP-MP0016-1	Budaschnozzle 1.1 Nozzle, No Hole Blank			PCE		0		0
PP-MP0016-2	Budaschnozzle 1.1 Nozzle, 0.15			PCE		0		0
PP-MP0016-3	Budaschnozzle 1.1 Nozzle, 0.25mm			PCE		0		0
PP-MP0016-4	(DO NOT USE) Budaschnozzle 1.1 Nozzle, 0.35mm			PCE		0		0
PP-MP0016-6	Budaschnozzle 1.1 Nozzle, 0.75mm			PCE		0		0
PP-MP0017	Budaschnozzle 1.1 Backup Plate			PCE		0		0
PP-MP0019	Budaschnozzle 1.1 Heater Block			PCE		0		0
PP-MP0022-2	Budaschnozzle 1.1 Threaded Extension, Brass			PCE		0		0
PP-MP0022-3	Budaschnozzle 1.1 Threaded Extension, Stainless Steel			PCE		0		0
PP-MP0023	Budaschnozzle 1.1 Upper Plate			PCE		0		0
PP-MP0024	Budaschnozzle 1.2 Heater Block			PCE		0		0
PP-MP0026-2	Budaschnozzle 1.3.1 Nozzle, 0.25mm			PCE		0		0
PP-MP0026-3	Budaschnozzle 1.3.1 Nozzle, 0.35mm			PCE		0		0
PP-MP0027	ACME Pillow Block X-End Set 2.0, Plastic, Orange ABS			PCE		0		0
PP-MP0028	Bulgin-AC Power Entry Modules SC MT FUSED .25" TAB		YES	PCE	Bulgin	PF0030/63	Heilind	PF0030/63	161-PF0030/63	Toni working w/heilindLT 12-14 wks Heilind, expediting. Digikey has some stock, high cost Mouser has some stock also	0	0	0	0	0
PP-MP0029	80/20 Slide-In Economy TNut M5 Thread, pkg 100			PCE		0		14122
PP-MP0030	5MM Bore Aluminum			PCE		0		16-2P06M6CA5
PP-MP0031	1/2"MPT-Solid Hex Head Plug Brass Pipe Fitting			PCE		0		0
PP-MP0032	1/2" Black Pipe Fittings - malleable iron floor flange, 1/2" sz			PCE		0		6102362
PP-MP0033	#004 SS Clamp 1/4"X5/8" DIA			PCE		0		78575126029
PP-MP0034	(1413K44) Tap Magic Cutting and Tapping Fluid for Aluminum, 16-ounce Container			PCE		0		0
PP-MP0035	Budaschnozzle Backup Plate			PCE		0		0
PP-MP0037	Budaschnozzle 2.0 heat sink washer, 5 pack			PCE		0		0
PP-MP0038	Budaschnozzle Upper Wooden Plate			PCE		0		0
PP-MP0039	Y-Axis Plate			PCE		0		0
PP-MP0040	Polyschnozzle 0.1 Upper Plate			PCE		0		0
PP-MP0041	Polyschnozzle 0.1 Mount Plate, Wooden			PCE		0		0
PP-MP0042	Budaschnozzle 2.0 heat sink washer			PCE		0		0
PP-MP0043	Budaschnozzle 2.0 Heater Block			PCE		0		0
PP-MP0044	Budaschnozzle 2.0 heater core			PCE		0		0
PP-MP0045	300 x 300mm Bed Mount Plate, TAZ			PCE		0		0
PP-MP0046	Budaschnozzle 2.0 mount plate			PCE		0		0
PP-MP0047	Anti-Vibration Leveling Mounts, 2 pk, 2.0", 1/4 - 20 thread			pkg, 2		0		510510
PP-MP0048	Budaschnozzle 2.0 Threaded Extension			PCE		0		0
PP-MP0049	Cosmos ® mini Aluminum Chips VGA RAM Cooling Heatsinks 6(L)x6(W)x3.5(H)mm Industrial Packaging		0	PCE	0	0	PCCooler	0	0	We have 300K of these – we will never have to reorder these.	0	0	0	0	0
PP-MP0050-1	Budaschnozzle 2.0 Nozzle, Blank			PCE		0		0
PP-MP0050-2	Budaschnozzle 2.0 Nozzle, 0.25mm			PCE		0		0
PP-MP0050-3	Budaschnozzle 2.0 Nozzle, 0.35mm			PCE		0		0
PP-MP0050-4	Budaschnozzle 2.0 Nozzle, 0.50mm			PCE		0		0
PP-MP0050-5	Budaschnozzle 2.0 Nozzle, 0.75mm			PCE		0		0
PP-MP0050-6	Budaschnozzle 2.0 Nozzle, 0.15mm			PCE		0		0
PP-MP0051	Budaschnozzle 2.0 PEEK Isolator			PCE		0		0
PP-MP0052	Budaschnozzle 2.0 Lower Plate			PCE		0		0
PP-MP0053	Budaschnozzle Lower Wooden Plate			PCE		0		0
PP-MP0054	Colorado WaterJet Rusty Plates			PCE		0		0
PP-MP0055	Electronics Mount Plate, Clear			PCE		0		0
PP-MP0056	Electronics Mount Plate, Frosted			PCE		0		0
PP-MP0057	Heat Bed Mount Plate Prototype			PCE		0		0
PP-MP0058	Prusa Heatbed Prototype Aluminum Plates			PCE		0		0
PP-MP0059	CONN HOUSING MALE 2POS .100			PCE		0		701070001
PP-MP0060	Bed Plate r1.1			PCE		0		0
PP-MP0061	Lulzhead nozzle V1.0, 0.40mm			PCE		0		0
PP-MP0062	Nozzle holder V.5 3mm			PCE		0		0
PP-MP0063	0.5mm nozzle for 3mm Hexagon hotend			PCE		0		0
PP-MP0063	Heat Sink 40mm x 40mm x 15mm			PCE		0		0
PP-MP0064	0.5mm nozzle for 1.75mm Hexagon hotend			PCE		0		0
PP-MP0065	LM8UU X-carriage, Orange			PCE		0		0
PP-MP0066	Metric Brass Heat-Set Insert for Plastics, Tapered, M2-.4 Internal Thread, 2.9MM Length		0	PCE	0	11126009	Fastenal	94180A307	11126009	40,000 10/8 completes liability with fastenal moving to CEH for 2016	Mcmaster	94180A307	0	0	0
PP-MP0067	LM8UU X-carriage, Red			PCE		0		0
PP-MP0068 (old)	Metric Brass Heat-Set Insert for Plastics, Tapered, M3-.5 Internal Thread, 3.8MM Length (old)			pkg, 100		0		94180A331
PP-MP0069	MiniMax Chassis			PCE		0		Assy
PP-MP0070	Multipurpose Anodized aluminum (Alloy 6061), 1/2" thick x 1-1/2" width, 1' length			PCE		0		6023K251
PP-MP0071	Multipurpose Stainless Steel (type 304) 10mm Diameter, 1 Meter Length			PCE		0		0
PP-MP0072	Pololu Heat Sink 6.3mm X 4.8mm			PCE		0		UMHSINK
PP-MP0073	Prusa Hobbed Bolt M8 By Airwolf			PCE		0		0
PP-MP0074	Quick Connection 12V Top			PCE		0		NV177
PP-MP0075	RECEPT ASSEM W/THREADED FASTENER			PCE		0		A113036-ND
PP-MP0076	Self-Stick Aluminum Heatsinks, Pk of 4			PCE		0		0
PP-MP0077	Threaded Insert Type 2 Metric M5 X 0.8			PCE		0		DOD#6075-5ER111
PP-MP0078	Simplified Slide Rails - Aluminum, Oil Free			PCE		0		SROM15-440-T1
PP-MP0079	(62805K51) High-Cap Leveling Mount with Zinc-Plated Steel Stud, M8 Thread, 38 mm L Thread, 30 mm Base Diameter			PCE		0		62805K51
PP-MP0080	E3D Mount Plate			PCE		0		0
PP-MP0082	Bed Leveling Washer, 303 SST		0	PCE	0	0	MBK	0	0	0	0	0	0	0	0
PP-MP0083	Bed Leveling Washer, Retail Packaged			PCE		0		0
PP-MP0084-1-A	LulzBot hex nozzle, No Hole, Copper 101			PCE		0		0
PP-MP0084-3-A	LulzBot hex nozzle, 0.35mm, Copper 101			PCE		0		0
PP-MP0084-3-B	LulzBot hex nozzle, 0.35mm, Brass 360			PCE		0		0
PP-MP0084-3-C	LulzBot hex nozzle, 0.35mm, Copper Nickel C706			PCE		0		0
PP-MP0084-3-D	LulzBot hex nozzle, 0.35mm, Stainless Steel 316			PCE		0		0
PP-MP0084-4-A	LulzBot hex nozzle, 0.50mm, Copper 101			PCE		0		PP-MP0084-4-A
PP-MP0084-4-B	LulzBot hex nozzle, 0.50mm, Brass 360			PCE		0		PP-MP0084-4-B
PP-MP0084-4-C	LulzBot hex nozzle, 0.50mm, Copper Nickel C706			PCE		0		PP-MP0084-4-C
PP-MP0084-4-D	LulzBot hex nozzle, 0.50mm, Stainless Steel 316			PCE		0		PP-MP0084-4-D
PP-MP0085	Bed finger, Dual			PCE		0		0
PP-MP0086	Lower bracket, Dual			PCE		0		0
PP-MP0087	Dual extruder v2.0 mount			PCE		0		0
PP-MP0088	300mm Bed Mount Plate v4.0			PCE		0		PP-MP0088
PP-MP0089	Case, Right End			PCE		0		PP-MP0089
PP-MP0090	Case, Left End			PCE		0		PP-MP0090
PP-MP0091	Case, Electronics Enclosure			PCE		0		PP-MP0091
PP-MP0092	Case, LCD Enclosure			PCE		0		PP-MP0092
PP-MP0093	Extended Hexagon Nozzle V0.1			PCE		0		0
PP-MP0094	Upper PS Case			PCE		0		PP-MP0094
PP-MP0095	Lower PS Case			PCE		0		PP-MP0095
PP-MP0096	Upper PS Case, RSP			PCE		0		PP-MP0096
PP-MP0097	Lower PS Case, RSP			PCE		0		PP-MP0097
PP-MP0098	Upper PS Case, HRP			PCE		0		PP-MP0094
PP-MP0099	Lower PS Case, HRP			PCE		0		PP-MP0095
PP-MP0100	0.35mm nozzle for 3mm Hexagon hotend			PCE		0		0
PP-MP0101	Lulzbot Edition Hexagon v.1 Heater Block			PCE		0		0
PP-MP0102	Lulzbot Edition Hexagon v.1 Hex Mount Plate			PCE		0		0
PP-MP0103	Lower PS Case, RSP - Laser Etching Services for PP-MP0097			PCE		0		0
PP-MP0104	Upper PS Case, RSP - Laser Etching Services for PP-MP0096			PCE		0		0
PP-MP0105	Kauri X-carriage Plate V0.3			PCE		0		0
PP-MP0106	Corner Bracket V2.0			PCE		0		0
PP-MP0107	TAZ Interconnect Cover V0.5			PCE		0		0
PP-MP0108	300mm Bed Plate v4.5			PCE		0		0
PP-MP0109	TAZ Electronics Cover, v0.4 with Powder Coat			PCE		0		0
PP-MP0110	TAZ Electronics Chassis v0.3 with Powder Coat, revD			PCE		0		0
PP-MP0111	Y End Plate v0.2			PCE		0		0
PP-MP0112	Heat Break Tube			PCE		0		0
PP-MP0113	Cooling Block 3mm short			PCE		0		0
PP-MP0114	Heater Block 16 x 18 x 17			PCE		0		0
PP-MP0115	Retention Plate			PCE		0		0
PP-MP0116	Upper Thread			PCE		0		0
PP-MP0117	Mounting Plate			PCE		0		0
PP-MP0118-1	Nozzle, No Hole			PCE		0		0
PP-MP0118-2	Nozzle, 0.25mm			PCE		0		0
PP-MP0118-3	Nozzle, 0.35mm			PCE		0		0
PP-MP0118-4	Nozzle, 0.50mm			PCE		0		0
PP-MP0118-5	Nozzle, 0.60mm			PCE		0		0
PP-MP0118-6	Nozzle, 0.80mm			PCE		0		0
PP-MP0118-7	Nozzle, 1.00mm			PCE		0		0
PP-MP0118-X	Nozzle			PCE		0		0
PP-MP0119	Heater Block 16 x 18 x 27			PCE		0		0
PP-MP0120-1	Nozzle, Long, 0.80mm			PCE		0		0
PP-MP0120-2	Nozzle, Long, 0.90mm			PCE		0		0
PP-MP0120-3	Nozzle, Long, 1.00mm			PCE		0		0
PP-MP0120-4	Nozzle, Long, 1.10mm			PCE		0		0
PP-MP0120-5	Nozzle, Long, 1.20mm			PCE		0		0
PP-MP0120-6	Nozzle, Long, 1.30mm			PCE		0		0
PP-MP0120-7	Nozzle, Long, 1.40mm			PCE		0		0
PP-MP0120-X	Nozzle, Long			PCE		0		0
PP-MP0121	PLATED BRASS WEAR RESISTANT NOZZLES, 2.85mm filament, Reprap M6 thread, 0.40mm nozzle			PCE		0		0
PP-MP0122	PLATED BRASS WEAR RESISTANT NOZZLES, 2.85mm filament, Reprap M6 thread, 0.60mm nozzle			PCE		0		0
PP-MP0123	PLATED BRASS WEAR RESISTANT NOZZLES, 2.85mm filament, Reprap M6 thread, 0.80mm nozzle			PCE		0		0
PP-MP0124	v6 Extra Nozzle - Hardened Steel - 3mm x 0.40mm			PCE		0		0
PP-MP0125	v6 Extra Nozzle - Hardened Steel - 3mm x 0.80mm			PCE		0		0
PP-MP0126	Cooling Block 3mm round			PCE		0		0
PP-MP0127	TAZ 6 LCD Bezel, v1.0			PCE		0		0
PP-MP0128	Interconnect Cover V0.5 - Laser Etched			PCE		0		0
PP-MP0129	Volcano Extra Nozzle - 3.00mm x 1.20mm			PCE		0		V6
PP-MP0130	Extended Retention Plate v0.9			PCE		0		0
PP-MP0131	Opah Heater Block v0.9			PCE		0		0
PP-MP0132	X End Plate, TAZ, Retail			PCE		0		0
PP-MP0133	Hexagon Heatsink for 3mm Filament			PCE		0		Hexagon AO Body
PP-MP0134	Hexagon Heater Block with Holes for Retention Plate and Hexagon Logo Laser Etched on Front			PCE		0		Hexagon AO Block
PP-MP0135	0.5mm Nozzle for 3mm Filament			PCE		0		Nozzle 0.5mm
PP-MP0136	Thermistor Retention Plate			PCE		0		Hexagon AO Retention Plate
PP-MP0137	Standard Hexagon Mount Plate			PCE		0		Grove Mount Plate
PP-MP0138	0.35mm Nozzle for 3mm Filament			PCE		0		Nozzle 0.35mm
PP-MP0139	0.6mm Nozzle for 3mm Filament			PCE		0		Nozzle 0.6mm
PP-MP0140	AO-Hex Style Opah Heater Block v1.1			PCE		0		0
PP-MP0141	Heatbreak 3mm Opah v0.1			PCE		0		0
PP-MP0142	Opah Heatsink v0.3			PCE		0		0
PP-MP0143	Extended retention plate v0.9			PCE		0		0
PP-MP0144	Opah Nozzle, 1.2mm			PCE		0		0
PP-MP0145	TAZ 300mm Bed Plate, 6061, revC			PCE		0		PP-MP0145
PP-MP0146	Bed Mount Plate, Mini v1.1			PCE		0		0
PP-MP0147	TAZ 6 Aluminum Bed Plate			PCE		0		0
PP-MP0148	TAZ 6 Bed Plate, 300mm v4.5			PCE		PP-MP0108		PP-MP0108
PP-MP0149	Bottom Plate, Mini v1.2			PCE		0		0
PP-MP0150	10mm x20M Thermal Conductive Double Side Adhesive Tape For Heatsink Chipset LED GPU			PCE		0		B019MUIC
PP-MP0151	Opah Heatsink v1.0			PCE		0		0
PP-MP0152	Opah Heat Break v1.0			PCE		0		0
PP-MP0153	Opah Retention Plate v1.0			PCE		0		0
PP-MP0154	Opah Heater Block v1.0			PCE		0		0
PP-MP0155	1.2mm Opah Nozzle v1.0			PCE		0		0
PP-MP0156	Opah Hotend Mount Plate v1.			PCE		0		0
RM-AB0000	Purple ABS 3mm Filament, 5lb Coil			PCE		0		0
RM-AB0001	ABS, 3mm, Black			lb		0		0
RM-AB0002	ABS, 3mm, Natural			lb		0		UMABS5NAT
RM-AB0003	ABS, 3mm, Green			lb		0		0
RM-AB0004	ABS, 3mm, Red			lb		0		UMABS5RED
RM-AB0005	ABS, 3mm, Yellow			lb		0		0
RM-AB0006	ABS, 3mm, Blue			lb		0		0
RM-AB0008	Fluorescent Red ABS Plastic - 5 lbs -3mm			lb		0		MP701
RM-AB0010	Glow In The Dark ABS Plastic 1lb -3mm			lb		0		MP1023
RM-AB0012	Natural ABS 1kg Spool 1.75mm Filament			kg		0		MP1532
RM-AB0013	Nuclear Green ABS 1kg Spool 1.75mm Filament			kg		0		MP1542
RM-AB0016	(DO NOT USE) Red ABS 3mm Filament, 5lb Coil			Coil, 5lb		0		UMABS5REDS
RM-AB0017	(DO NOT USE) Natural ABS 3mm Filament, 5lb Coil			Coil, 5lb		0		0
RM-AB0018	3mm ABS Filament - Rust, 1lb			lb		0		22
RM-AB0019	3mm ABS Filament - Sky Blue, 1 lb			lb		0		31
RM-AB0021	3mm ABS Filament - Purple, 1 lb			lb		0		RRCFL00080
RM-AB0022	3mm ABS Filament - Blue, 1 lb			lb		0		RRCFL00079
RM-AB0023	3mm ABS Filament - Lime, 1 lb			lb		0		RRCFL00082
RM-AB0024	ABS, 5 meter Sample, Random Color			PCE		0		0
RM-AB0025	Glow in the dark ABS 3mm Filament, 5lb Coil			Coil, 5lb		0		UMABS5BLK
RM-AB0026	Fluorescent Yellow ABS 3mm Filament, 5lb Coil			Coil, 5lb		0		UMABS5BLK
RM-AB0028	Magenta ABS 3mm Filament, 5lb Coil			Coil, 5lb		0		UMABS5BLK
RM-AB0029	(DO NOT USE) Tan ABS 3mm Filament, 5lb Coil			Coil, 5lb		0		UMABS5BLK
RM-AB0030	Brown ABS 3mm Filament, 5lb Coil			Coil, 5lb		0		UMABS5BLK
RM-AB0031	Light Brown ABS 3mm Filament, 5lb Coil			Coil, 5lb		0		UMABS5BLK
RM-AB0032	Metallic Light Gray ABS 3mm Filament, 5lb Coil			Coil, 5lb		0		UMABS5BLK
RM-AB0033	Medium Purple ABS 3mm Filament, 5lb Coil			Coil, 5lb		0		UMABS5BLK
RM-AB0034	ABS Black 1.75mm 5lb Spool			lb		0		0
RM-AB0035	ABS Black 3mm 30lb Spool			lb		0		0
RM-AB0036	ABS Black 3mm 5lb on Spool			lb		0		UMABS5BLKS
RM-AB0037	ABS Natural 3mm 1 lb Spool			lb		0		0
RM-AB0039	ABS Purple 3mm 5 lb Spool			lb		0		0
RM-AB0040	ABS Silver 3mm 5 lb Spool			lb		0		0
RM-AB0042	Black ABS 3mm Filament, 1kg Coil			Coil, 1kg		0		0
RM-AB0043	Black ABS 3mm Filament, 1kg Reel Village Plastics			Reel, 1kg		356320-00 - 01.2-3MM-BK-1KG-R		356320-00-01.2-3MM-BK-1KG-R
RM-AB0045	Blue ABS 3mm Filament, 1kg Coil			Coil, 1kg		0		0
RM-AB0046	Blue ABS 3mm Filament, 1kg Reel Village Plastics			Reel, 1kg		0		356328-00-01-3MM-BU-605.11-1KG-R
RM-AB0047	(DO NOT USE) Blue ABS 3mm Filament, 5lb Coil			Coil, 5lb		0		0
RM-AB0048	Brown ABS 3mm Filament, 1kg Reel Village Plastics			Reel, 1kg		356338-00 - 01-3MM-BRN-591-1KG-R		356338-00 - 01-3MM-BRN-591-1KG-R
RM-AB0049	Dark Brown ABS 3mm Filament, 5lb Coil			Coil, 5lb		0		UMABS5BLK
RM-AB0050	Dark Silver ABS 3mm Filament, 1kg Reel Village Plastics			Reel, 1kg		0		356383-00-01-3MM-MSIL-595-1KG-R-ABS
RM-AB0052	Fluorescent Yellow ABS 3mm Filament, 1kg Reel Village Plastics			Reel, 1kg		0		356357-00-01-3MM-FLY-538.5-1KG-R
RM-AB0053	Glow in the Dark ABS 3mm Filament, 1kg Reel Village Plastics			Reel, 1kg		0		356361-00-01-3MM-GITD-534-1KGR-ABS
RM-AB0055	Green ABS 3mm Filament, 1kg Reel Village Plastics			Reel, 1kg		356369-00 - 01-3MM-GN-602-1KG-R-ABS		356369-00-01-3MM-GN-602-1KG-R-ABS
RM-AB0056	Green ABS 3mm Filament, 5lb Coil			Coil, 5lb		0		0
RM-AB0057	Light Brown ABS 3mm Filament, 1kg Reel Village Plastic			Reel, 1kg		0		0
RM-AB0058	Light Silver ABS 3mm Filament, 1kg Reel Village Plastics			Reel, 1kg		356381-00-01-3MM-METLTGR-596-1KG-R		356381-00-01-3MM-METLTGR-596-1KG-R
RM-AB0059	LulzBot Green ABS 3mm Filament, 1kg Reel Village Plastics			Reel, 1kg		0		356373-00-01-3MM-GNLULZ-543.1AO-1KG-R-ABD
RM-AB0060	Magenta ABS 3mm Filament, 1kg Reel Village Plastics			Reel, 1kg		0		356377-00 - 01-3MM-M-557-1KG-R
RM-AB0061	Medium Purple ABS 3mm Filament, 1kg Reel Village Plastic			Reel, 1kg		0		356405-00 - 01-3MM-PUR-607-1KG-R
RM-AB0062	Metallic Light Gray ABS 3mm Filament, 1kg Reel			PCE		0		0
RM-AB0064	Natural ABS 3mm Filament, 1kg Reel Village Plastics			Reel, 1kg		0		356387-00 - 01-3MM-N-1KG-R
RM-AB0065	Neon Green ABS 3mm Filament, 1kg Reel Village Plastic			Reel, 1kg		356346-00 - 01-3MM-FLGN-543-1KG-R-ABS		356346-00 - 01-3MM-FLGN-543-1KG-R-ABS 3MM - 1KG reel
RM-AB0066	Orange ABS 3mm Filament, 1kg Coil			Coil, 1kg		356415-00-01-33MM-SOR-537-1KG-R		356415-00-01-33MM-SOR-537-1KG-R
RM-AB0067	Orange ABS 3mm Filament, 5lb Coil			Coil, 5lb		0		0
RM-AB0068	Polycarbonate 3mm Natural Filament, 1kg Reel Village Plastic			Reel, 1kg		357295-00-12.1-3MM-N-1KG-R		357295-00-12.1-3MM-N-1KG-R
RM-AB0070	Red ABS 3mm Filament, 1kg Coil			Coil, 1kg		0		0
RM-AB0071	Red ABS 3mm Filament, 1kg Reel Village Plastic			Reel, 1kg		0		356411-00-01-33MM-RD-603.2-1KG-R
RM-AB0072	Safety Orange ABS 3mm Filament, 1kg Reel Village Plastic			Reel, 1kg		356415-00 - 01-3MM-SOR-537-1KG-R		356415-00-01-3MM-SOR-537-1KG-R
RM-AB0073	Tan ABS 3mm Filament, 1kg Reel Village Plastic			Reel, 1kg		0		0
RM-AB0074	White ABS 3mm Filament, 1kg Coil			Coil, 1kg		0		0
RM-AB0075	White ABS 3mm Filament, 1kg Reel Village Plastic			Reel, 1kg		0		356399-00 - 01-3MM-WH-606-1KG-R
RM-AB0076	White ABS 3mm Filament, 5lb Coil (DO NOT USE)			Coil, 5lb		0		0
RM-AB0077	Yellow ABS 3mm Filament, 1kg Coil			Coil, 1kg		0		0
RM-AB0078	Yellow ABS 3mm Filament, 1kg Reel Village Plastic			Reel, 1kg		0		356434-00 - 01-3MM-Y-601-1KG-R
RM-AB0079	ABS 3mm, 1m filament sample, LulzBot green			PCE		0		0
RM-AB0080	Yellow ABS 3mm Filament, 5lb Coil			Coil, 5lb		0		0
RM-AB0081	Gray ABS 3mm Filament, 5lb Coil			Coil, 5lb		0		UMABS5BLK
RM-AB0082	Black ABS 3mm Filament, 5lb Reel Village Plastics			Reel, 5lb		0		356327-00-012-3MM-BK-5LB-R-ABS
RM-AB0083	Red ABS 3mm Filament, 5lb Reel Village Plastic			Reel, 5lb		356414-00 - 01-3MM-RD-603.2-5LB-R-ABS		356414-00-01-3MM-RD-603.2-5LB-R-ABS
RM-AB0084	Natural ABS 3mm Filament, 5lb Reel Village Plastics			Reel, 5lb		0		356393-00-01-3MM-N-5LB-R
RM-AB0085	Neon Green ABS 3mm Filament, 5lb Coil			Coil, 5lb		0		UMABS5BLK
RM-AB0086	ABS Injection Molding Pellets - Natural, 7.5			PCE		0		125
RM-AB0087	ABS filament, Prusa Research, 1kg reel, Black			kg		0		0
RM-AB0088	ABS filament, Prusa Research, 1kg reel, Yellow			kg		0		0
RM-AB0089	ABS filament, Prusa Research, 1kg reel, Blue			kg		0		0
RM-AB0090	ABS filament, Prusa Research, 1kg reel, Green			kg		0		0
RM-AB0091	ABS filament, Prusa Research, 1kg reel, White			kg		0		0
RM-AB0096	LulzBot Green ABS 3mm Filament, 5lb Reel Village Plastic			Reel, 5lb		0		357549-00-01-3MM-GNLULZ-543.1-5LB-R ABS
RM-AB0097	Blue ABS 3mm Filament, 5lb Reel Village Plastic			Reel, 5lb		356335-00 - 01-3MM-BU-605.11-5LB-R		356335-00-01-3MM-BU-605.11-5LB-R
RM-AB0098	Dark Silver ABS 3mm Filament, 5lb Reel4625 Village Plastic			Reel, 5lb		0		0
RM-AB0099	White ABS 3mm Filament, 5lb Reel (Polar White) Village Plastic			Reel, 5lb		0		356402-00-01-3MM-WH-606-5LB-R-ABS
RM-AB0101	Safety Orange ABS 3mm Filament, 5lb Reel Village Plastic			Reel, 5lb		356418-00 - 01-3MM-SOR-537-5LB-R-ABS		0
RM-AB0102	ABS Filament, 3mm, 5 lb. Reel, Black, Esun (DO NOT USE)			PCE		0		0
RM-AB0103	Black ABS 3mm Filament, 5lb Reel, Esun			Reel, 5lb		0		0
RM-AB0104	Chroma Strand ABS Filament, Lulzbot Green 2.85mm, 5 lb reel			Reel, 5lb		0		0
RM-AB0105	Chroma Strand ABS Filament, Black 2.85mm, 5 lb reel			Reel, 5lb		0		0
RM-AL0001	Multipurpose 6061 Aluminum, 1" Thick, 1-1/2" Width, 1' Length			PCE		0		8975K521
RM-AL0002	Multipurpose 6061 Aluminum Rectangular Tube, 1/4" Wall Thickness, 2" x 3", 1' Length			PCE		0		6546K281
RM-BR0001	BronzeFill 2.85 mm +/- 0.05 mm, Spool Size - 1500 grams of filament			PCE		0		0
RM-CL0001	Color changing PLA filament, UV nat-purple, 3mm, Esun			Reel, 0.5kg		CCU300P05		CCU300P05
RM-CL0003	Color changing PLA filament, UV nat-red, 3mm, Esun			Reel, 0.5kg		CCU300R05		0
RM-CN0001	Cleaning filament, 3mm, Esun			Coil, 0.1kg		CLN300N01		CLN300N01
RM-CN0004	Conductive filament, 3mm, black, Esun			Reel, 0.5kg		0		0
RM-HI0001	Natural HIPS 3mm Filament, 1kg Reel USE RM-HI0002			Reel, 1kg		0		0
RM-HI0002	Natural HIPS 3mm Filament, 1kg Reel Village Plastics			Reel, 1kg		0		356935-00-44-3MM-N-1KG-R
RM-HI0003	1.75MM HIPS			PCE		0		44-1.75MM-1KG
RM-HI0004	PS Plastic 3mm - natural, 750g on a small pool			PCE		0		PK-PS-NA
RM-HI0005	HIPS filament, 3mm, black, Esun			Reel, 1kg		HIPS300B1		HIPS300B1
RM-HI0006	HIPS filament, 3mm, light blue, Esun			Reel, 1kg		HIPS300D1		HIPS300D1
RM-HI0007	HIPS filament, 3mm, green, Esun			Reel, 1kg		HIPS300G1		HIPS300G1
RM-HI0008	HIPS filament, 3mm, gray, Esun			Reel, 1kg		HIPS300H1		HIPS300H1
RM-HI0009	HIPS filament, 3mm, luminous red, Esun			Reel, 1kg		HIPS300L1		0
RM-HI0010	HIPS filament, 3mm, natural, Esun			Reel, 1kg		HIPS300N1		HIPS300N1
RM-HI0011	HIPS filament, 3mm, orange, Esun			Reel, 1kg		HIPS300O1		HIPS300O1
RM-HI0012	HIPS filament, 3mm, pink, Esun			Reel, 1kg		HIPS300P1		HIPS300P1
RM-HI0013	HIPS filament, 3mm, red, Esun			Reel, 1kg		HIPS300R1		HIPS300R1
RM-HI0014	HIPS filament, 3mm, silver, Esun			Reel, 1kg		HIPS300S1		HIPS300S1
RM-HI0015	HIPS filament, 3mm, dark blue, Esun			Reel, 1kg		HIPS300U1		HIPS300U1
RM-HI0016	HIPS filament, 3mm, peak green, Esun			Reel, 1kg		HIPS300V1		HIPS300V1
RM-HI0017	HIPS filament, 3mm, white, Esun			Reel, 1kg		HIPS300W1		HIPS300W1
RM-HI0018	HIPS filament, 3mm, yellow, Esun			Reel, 1kg		HIPS300Y1		HIPS300Y1
RM-HI0019	HIPS filament, 3mm, gold, Esun			Reel, 1kg		HIPS300J1		0
RM-HI0020	HIPS filament, 3mm, purple, Esun			Reel, 1kg		HIPS300Z1		HIPS300Z1
RM-HI0022	Natural HIPS 3mm Filament, 5lb Reel Village Plastics			Reel, 5lb		0		0
RM-HI0023	HIPS filament, 3mm, luminous blue, Esun			Reel, 1kg		HIPS300L1		0
RM-HI0024	HIPS filament, 3mm, LulzBot green, Esun			Reel, 1kg		0		0
RM-HI0025	HIPS, 1 meter Sample, Random Color		0	PCE	0	0	Aleph Objects	0	0	0	0	0	0	0	0
RM-HI0026	Pure White, Maker Filament®, HIPS Filament, 3mm, Reel, 1kg			Reel, 1kg		0		637262796206
RM-HI0027	True Black, Maker Filament®, HIPS Filament, 3mm, Reel, 1kg			Reel, 1kg		0		637262796213
RM-HI0028	True Red, Maker Filament®, HIPS Filament, 3mm, Reel, 1kg			Reel, 1kg		0		637262796220
RM-HI0029	True Yellow, Maker Filament®, HIPS Filament, 3mm, Reel, 1kg			Reel, 1kg		0		637262796237
RM-HI0030	True Blue, Maker Filament®, HIPS Filament, 3mm, Reel, 1kg			Reel, 1kg		0		637262796244
RM-HI0031	True Orange, Maker Filament®, HIPS Filament, 3mm, Reel, 1kg			Reel, 1kg		0		637262796251
RM-HI0032	Nuclear Green, Maker Filament®, HIPS Filament, 3mm, Reel, 1kg			Reel, 1kg		0		637262796268
RM-HI0033	True Silver, Maker Filament®, HIPS Filament, 3mm, Reel, 1kg			Reel, 1kg		0		637262796275
RM-LB0001	LayBrick filament, 3mm, 0.25kg coil			PCE		0		0
RM-MS0001	Clearance Filament			lb		0		0
RM-MS0001	Silk 2.85mm 750g Reel - bioFila			Reel, 0.75kg		0		0
RM-MS0002	Linen 2.85mm 750g Reel - bioFila			Reel, 0.75kg		0		0
RM-MS0003	Eco 2.85mm 750g Reel - bioFila			Reel, 0.75kg		0		0
RM-MS0004	COPPERFILL 285-1500			PCE		0		285-1500
RM-MS0005	Stainless Steel 1500g / 1.75mm Filament (DO NOT USE)			PCE		0		SSP11715
RM-MS0006	Magnetic Iron Filament, 1.75mm 1500g (DO NOT USE)			PCE		0		FEP11715
RM-MS0008	Taulman n-vent Clear 31, 3mm Filament, 1lb Reel			PCE		0		0
RM-MS0009	Taulman n-vent Black 31, 3mm Filament, 1lb Reel			PCE		0		0
RM-MS0010	Taulman n-vent White 31, 3mm Filament, 1lb Reel			PCE		0		0
RM-MS0011	Taulman n-vent Light Blue 31, 3mm Filament, 1lb Reel			PCE		0		0
RM-MS0012	Taulman n-vent Dark Green 31, 3mm Filament, 1lb Reel			PCE		0		0
RM-MS0013	Taulman n-vent Yellow 31, 3mm Filament, 1lb Reel			PCE		0		0
RM-MS0014	Taulman n-vent Red 31, 3mm Filament, 1lb Reel			PCE		0		0
RM-MS0015	Chroma Strand Amphora 0.3mm Filament, LulzBot Green			PCE		0		80
RM-MS0016	nGen Amphora (colorFabb) 2.85 mm filament, .75kg Reel, AM3300 Polymer, White			Reel, 0.75kg		8719033553774		0
RM-MS0017	nGen Amphora (colorFabb) 2.85 mm filament, .75kg Reel, AM3300 Polymer, Black			Reel, 0.75kg		8719033553835		0
RM-MS0018	nGen Amphora (colorFabb) 2.85 mm filament, .75kg Reel, AM3300 polymer, Red			Reel, 0.75kg		8719033554375		0
RM-MS0019	nGen Amphora (colorFabb) 2.85 mm filament, .75kg Reel, AM3300 Polymer, Orange			Reel, 0.75kg		8719033554252		0
RM-MS0020	nGen Amphora (colorFabb) 2.85 mm filament, .75kg Reel, AM3300 Polymer, Purple			Reel, 0.75kg		8719033554436		0
RM-MS0021	nGen Amphora (colorFabb) 2.85 mm filament, .75kg Reel, AM3300 Polymer, Yellow			Reel, 0.75kg		8719033554313		0
RM-MS0022	nGen Amphora (colorFabb) 2.85 mm filament, .75kg Reel, AM3300 Polymer, Clear			Reel, 0.75kg		8719033554733		0
RM-MS0023	nGen Amphora (colorFabb) 2.85 mm filament, .75kg Reel, AM3300 Polymer, Pink			Reel, 0.75kg		8719033554498		0
RM-MS0024	nGen Amphora (colorFabb) 2.85 mm filament, .75kg Reel, AM3300 Polymer, Dark Blue			Reel, 0.75kg		8719033554191		0
RM-MS0025	nGen Amphora (colorFabb) 2.85 mm filament, .75kg Reel, AM3300 Polymer, Light Blue			Reel, 0.75kg		8719033554139		0
RM-MS0026	nGen Amphora (colorFabb) 2.85 mm filament, .75kg Reel, AM3300 Polymer, Gold Metallic			Reel, 0.75kg		8719033554610		0
RM-MS0027	nGen Amphora (colorFabb) 2.85 mm filament, .75kg Reel, AM3300 Polymer, Dark Green			Reel, 0.75kg		8719033554078		0
RM-MS0028	nGen Amphora (colorFabb) 2.85 mm filament, .75kg Reel, AM3300 Polymer, Silver Metallic			Reel, 0.75kg		8719033554559		0
RM-MS0029	nGen Amphora (colorFabb) 2.85 mm filament, .75kg Reel, AM3300 Polymer, Light Gray			Reel, 0.75kg		8719033553897		0
RM-MS0030	nGen Amphora (colorFabb) 2.85 mm filament, .75kg Reel, AM3300 Polymer, Dark Gray			Reel, 0.75kg		8719033553958		0
RM-MS0031	nGen Amphora (colorFabb) 2.85 mm filament, .75kg Reel, AM3300 Polymer, Light Green			Reel, 0.75kg		8719033554016		0
RM-MS0032	nGen Amphora (colorFabb) 2.85 mm filament, .75kg Reel, AM3300 Polymer, Gray Metallic			Reel, 0.75kg		8719033554672		0
RM-MS0033	nGen Amphora (colorFabb) 2.85 mm filament, .75kg Reel, AM3300 Polymer, LulzBot Green			Reel, 0.75kg		8719033557987		0
RM-MS0034	nGen Amphora (colorFabb) 2.85 mm filament, 5lb Reel, AM3300 Polymer, LulzBot Green			Reel, 5lb		0		0
RM-MS0035	nGen Amphora (colorFabb) Sample Pack, AM3300 Polymer, LulzBot Green			mm		0		0
RM-MS0036	plaTec 2.85mm, 600g Reel - BioFila			Reel, 600g		0		0
RM-MT0001	BronzeFill (colorFabb) 2.85mm filament .75kg Reel			Reel, 0.75kg		8719033555099		8719033555099
RM-MT0002	CopperFill (colorFabb) 2.85 mm filament, .75kg Reel			Reel, 0.75kg		8719033555198		8719033555198
RM-MT0003	BrassFill (colorFabb) 2.85mm Filament .75kg Reel			Reel, 0.75kg		0		0
RM-NT0001	Bamboofill (colorFabb) 2.85mm filament, 0.60kg Reel			Reel, 0.6kg		8719033555068		8719033555068
RM-NT0002	Woodfill Fine (colorFabb) 2.85mm, 0.60kg Reel			Reel, 0.6kg		8719033555013		8719033555013
RM-NY0001	3mm White Polyamide Filament			PCE		0		filpa-3-00-05
RM-NY0002	Case of Taulman 3mm 618 Nylon CoPolymer - 12 each 1 pound spools of 3mm 618			PCE		0		0
RM-NY0003	Case of Taulman 3mm 645 Nylon CoPolymer - 12 each 1 pound spools of 3mm 645			PCE		0		0
RM-NY0004	Taulman 618 Nylon 3mm Filament, 1lb Reel			PCE		0		0
RM-NY0005	Taulman 645 Nylon 1.75mm Filament, Round, Natural			PCE		0		0
RM-NY0006	Taulman 645 Nylon, 3mm Filament, 1lb Reel			PCE		0		0
RM-NY0007	taulman nylon			PCE		0		0
RM-NY0008	Taulman Bridge, 3mm Filament, 1lb Reel			PCE		0		0
RM-NY0009	Taulman High Tensil Polyester 3mm 1lb			PCE		0		0
RM-NY0010	Taulman PCTPE, 3mm Filament, 1lb Reel, Clear			PCE		0		0
RM-NY0011	Taulman 910, 3mm Filament, 1lb Reel, Natural			PCE		0		0
RM-NY0012	Taulman BluPrint, 3mm Filament, 1lb reel			PCE		0		0
RM-NY0013	Taulman PCTPE, LulzBot Green, 3mm Filament, 1lb Reel			PCE		0		0
RM-NY0014	Chroma Strand INOVA-1800 Copolyester Filament, Natural 2.85mm, 1kg reel			Reel, 1kg		0		0
RM-NY0015	Chroma Strand INOVA-1800 Copolyester Filament, Black 2.85mm, 1kg reel			Reel, 1kg		0		0
RM-NY0016	Chroma Strand INOVA-1800 Copolyester Filament, White 2.85mm, 1kg reel			Reel, 1kg		0		0
RM-NY0017	Chroma Strand INOVA-1800 Copolyester Filament, Hammer Gray 2.85mm, 1kg reel			Reel, 1kg		0		0
RM-NY0018	Chroma Strand INOVA-1800 Copolyester Filament, Lulzbot Green 2.85mm, 1kg reel			Reel, 1kg		0		0
RM-NY0019	Chroma Strand INOVA-1800 Copolyester Filament, Blue 2.85mm, 1kg reel			Reel, 1kg		0		0
RM-NY0020	Chroma Strand INOVA-1800 Copolyester Filament, Green 2.85mm, 1kg reel			Reel, 1kg		0		0
RM-NY0021	Chroma Strand INOVA-1800 Copolyester Filament, Orange 2.85mm, 1kg reel			Reel, 1kg		0		0
RM-NY0022	Chroma Strand INOVA-1800 Copolyester Filament, Red 2.85mm, 1kg reel			Reel, 1kg		0		0
RM-NY0023	Chroma Strand INOVA-1800 Copolyester Filament, Yellow 2.85mm, 1kg reel			Reel, 1kg		0		0
RM-NY0024	Chroma Strand INOVA-1800 Copolyester Filament, 5 Meter, Sample Coil			PCE		0		0
RM-NY0025	Taulman Bridge Natural 3mm, 20lb Reel			Reel, 20lb		0		0
RM-NY0026	Taulman 910, 3mm Filament, 1lb Reel, Black			PCE		0		0
RM-PB0000	Natural LE Phenolic Sheet 12"x12"x0.125"			PCE		0		0
RM-PB0001	Natural LE Phenolic Sheet 1"x1"x0.125"			PCE		0		0
RM-PE0001	Taulman T-glase Clear, 3mm Filament, 1lb Reel			PCE		0		0
RM-PE0002	Taulman T-glase Red, 3mm Filament, 1lb Reel			PCE		0		0
RM-PE0003	Taulman T-glase Blue, 3mm Filament, 1lb Reel			PCE		0		0
RM-PE0004	Taulman T-glase Green, 3mm Filament, 1lb Reel			PCE		0		0
RM-PE0005	Taulman T-glase Black, 3mm Filament, 1lb Reel			PCE		0		0
RM-PE0006	Taulman Highly Flexible Nylon TPE 3mm 1lb			PCE		0		0
RM-PL0000	3mm PLA Filament-Sky Blue, 1 kilo spool			PCE		0		PLA3MM1KSYBL
RM-PL0001	PLA, 3mm, Black			lb		0		0
RM-PL0002	PLA Red 3mm 0.5kg/1lb			lb		0		300574422330
RM-PL0003	PLA Black 3mm 5lb Spool			lb		0		UMPLA5BLKS
RM-PL0004	Green PLA 3mm Filament, 1kg Reel Village Plastic			Reel, 1kg		357173-00 - 33-3MM-GNO-700.1-1KG-R-PLA		0
RM-PL0005	Natural PLA 3mm Filament, 1kg Reel Village Plastics			Reel, 1kg		0		0
RM-PL0006	Orange PLA 3mm Filament, 1kg Reel Village Plastics			Reel, 1kg		357190-00 - 33-3MM-OR-706-1KG-R		0
RM-PL0007	Red PLA 3mm Filament, 1kg Reel Village Plastics			Reel, 1kg		0		0
RM-PL0008	Silver PLA 3mm Filament, 1kg Reel Village Plastics			Reel, 1kg		357201-00 - 33-3MM-SV-705-1KG-R		357201-00-33-3MM-SV-705-1KG-R
RM-PL0009	Translucent Green PLA 3mm Filament, 1kg Reel (DO NOT USE SEE RM-PL0020)			Reel, 1kg		0		0
RM-PL0010	Translucent Light Blue PLA 3mm Filament, 1kg Reel Village Plastic			Reel, 1kg		357203-00 - 33-3MM-TRANSBU-703-1KG-R		0
RM-PL0011	Translucent Red PLA 3mm Filament, 1kg Reel (DO NOT USE SEE RM-PL0019)			Reel, 1kg		0		0
RM-PL0012	White PLA 3mm Filament, 1kg Reel Village Plastics			Reel, 1kg		357219-00 - 33-3MM-WH-704-1KG-R		357219-00-33-3MM-704-1KG-R
RM-PL0013	Yellow PLA 3mm Filament, 1kg Reel Village Plastics			Reel, 1kg		357220-00 - 33-3MM-Y-707-1KG-R		0
RM-PL0014	Black PLA 3mm Filament, 1kg Reel Village Plastics			Reel, 1kg		0		357153-00-33-3MM-BK-107-1KG-R
RM-PL0015	PLA Black 3mm 5lb			lb		0		UMPLA5BLK
RM-PL0016	Blue PLA 3mm Filament, 1kg Reel Village Plastics			Reel, 1kg		0		357158-00-33-3MM-BU-703.2-1KG-R
RM-PL0017	LulzBot Green PLA 3mm Filament, 1kg Reel Village Plastics			Reel, 1kg		357177-00 - 33-3MM-GNLELI-700.2-1KG-R		0
RM-PL0018	Flexible PLA 3mm Filament, 1kg Reel			Reel, 1kg		0		0
RM-PL0019	Semi-translucent Red PLA 3mm Filament, 1kg Reel Village Plastics			Reel, 1kg		0		357212-00-33-3MM-RDTRANS-702.5-1KG-R-PLA
RM-PL0020	Semi-translucent Green PLA 3mm Filament, 1kg Reel Village Plastics			Reel, 1kg		0		0
RM-PL0021	PLA 1.75mm Purple 1lb			Coil, 1lb		0		UMPLA01PUR175
RM-PL0022	PLA Kunststoff Natural *SOFT*			PCE		0		PK-PLA-WLG
RM-PL0023	Yellow PLA			PCE		0		0
RM-PL0024	1.75MM NATURAL PLA			PCE		0		33-175MM-N-.5KG
RM-PL0025	3mm IMPLA Filament-Black, 1 kilo spool			PCE		0		0
RM-PL0026	3mm IMPLA Filament-White, 1 kilo spool			PCE		0		0
RM-PL0027	3mm PLA Filament-Amber, 1 kilo spool			PCE		0		0
RM-PL0028	3mm PLA Filament-Banana Yellow, 1 kilo spool			PCE		0		0
RM-PL0029	3mm PLA Filament-Blueberry, 1 kilo spool			PCE		0		PLA3MM1KBBRY
RM-PL0030	3mm PLA Filament-Bubblegum Pink, 1 kilo spool			PCE		0		0
RM-PL0031	3mm PLA Filament-Cherry Red, 1 kilo spool			PCE		0		0
RM-PL0032	3mm PLA Filament-Diamond, 1 kilo spool			PCE		0		PLA3MM1KDIA
RM-PL0033	3mm PLA Filament-Emerald, 1 kilo spool			PCE		0		0
RM-PL0034	3mm PLA Filament-GLO-IN-THE-DARK, 1 kilo spool			PCE		0		0
RM-PL0035	3mm PLA Filament-Gold, 1 kilo spool			PCE		0		0
RM-PL0036	3mm PLA Filament-Grape, 1 Kilo spool			PCE		0		PLA3MM1KGRP
RM-PL0037	3mm PLA Filament-Kiwi Green, 1 kilo spool			PCE		0		0
RM-PL0038	3mm PLA Filament-Lilac, 1 kilo spool			PCE		0		PLA3MM1KLYLK
RM-PL0039	3mm PLA Filament-Orange, 1 kilo spool			PCE		0		PLA3MM1KORNG
RM-PL0040	3mm PLA Filament-Ruby, 1 kilo spool			PCE		0		0
RM-PL0041	3mm PLA Filament-Sapphire, 1 kilo spool			PCE		0		0
RM-PL0042	3mm PLA Filament-Silver, 1 kilo spool			PCE		0		0
RM-PL0043	PLA filament, 3mm, black, Esun			Reel, 1kg		PLA300B1		PLA300B1
RM-PL0044	PLA filament, 3mm, white, Esun			Reel, 1kg		PLA300W1		PLA300W1
RM-PL0045	PLA filament, 3mm, natural, Esun			Reel, 1kg		PLA300N1		PLA300N1
RM-PL0046	PLA filament, 3mm, blue, Esun			Reel, 1kg		PLA300U1		PLA300U1
RM-PL0047	PLA filament, 3mm, red, Esun			Reel, 1kg		PLA300J1		PLA300J1
RM-PL0048	PLA filament, 3mm, yellow, Esun			Reel, 1kg		PLA300Y1		PLA300Y1
RM-PL0049	PLA filament, 3mm, green, Esun			Reel, 1kg		PLA300G1		PLA300G1
RM-PL0050	PLA filament, 3mm, orange, Esun			Reel, 1kg		PLA300O1		PLA300O1
RM-PL0051	PLA filament, 3mm, pink, Esun			Reel, 1kg		PLA300P1		PLA300P1
RM-PL0052	PLA filament, 3mm, peak green, Esun			Reel, 1kg		PLA300V1		PLA300V1
RM-PL0053	PLA filament, 3mm, silver, Esun			Reel, 1kg		PLA300S1		PLA300S1
RM-PL0054	PLA filament, 3mm, grey, Esun			Reel, 1kg		PLA300H1		PLA300H1
RM-PL0055	PLA filament, 3mm, light blue, Esun			Reel, 1kg		PLA300D1		PLA300D1
RM-PL0056	PLA filament, 3mm, purple, Esun			Reel, 1kg		PLA300Z1		PLA300Z1
RM-PL0057	PLA filament, 3mm, gold, Esun			Reel, 1kg		PLA300J1		PLA300J1
RM-PL0058	PLA filament, 3mm, brown, Esun			Reel, 1kg		PLA300C1		PLA300C1
RM-PL0059	PLA filament, 3mm, Peach, Esun			Reel, 1kg		PLA300F1		PLA300F1
RM-PL0060	PLA filament, 3mm, magenta, Esun			Reel, 1kg		PLA300PP1		PLA300PP1
RM-PL0061	PLA filament, 3mm, pine green, Esun			Reel, 1kg		PLA300PG1		PLA300PG1
RM-PL0062	PLA filament, 3mm, luminous green, Esun			Reel, 1kg		PLA300L1		PLA300L1
RM-PL0063	PLA filament, 3mm, luminous blue, Esun			Reel, 1kg		PLA300LU1		PLA300LU1
RM-PL0064	Carbon Fiber PLA 2.85mm/500g			PCE		0		CFP128002
RM-PL0065	Magnetic Iron PLA 2.85mm/500g, Proto-pasta			Reel, 0.5kg		0		0
RM-PL0066	Stainless Steel PLA 2.85mm/500g, Proto-pasta			Reel, 0.5kg		0		0
RM-PL0067	Aromatic Coffee high Temp PLA 2.85mm/ 500g, Proto-Pasta			Reel, 0.5kg		0		0
RM-PL0068	Ah! Natural, Maker Filament®, PLA Filament, 3mm, Reel, 1kg			Reel, 1kg		0		637262795964
RM-PL0069	Dark of Night Black, Maker Filament®, PLA Filament, 3mm, Reel, 1kg			Reel, 1kg		0		637262795971
RM-PL0070	Soulful Blue, Maker Filament®, PLA Filament, 3mm, Reel, 1kg			Reel, 1kg		0		637262795988
RM-PL0071	Racy Red, Maker Filament®, PLA Filament, 3mm, Reel, 1kg			Reel, 1kg		0		63726275995
RM-PL0072	O'kelly Green, Maker Filament®, PLA Filament, 3mm, Reel, 1kg			Reel, 1kg		0		637262796008
RM-PL0073	Glow 'n the Dark, Maker Filament®, PLA Filament, 3mm, Reel, 1kg			Reel, 1kg		0		637262796015
RM-PL0074	Sun Punch Yellow, Maker Filament®, PLA Filament, 3mm, Reel, 1kg			Reel, 1kg		0		637262796022
RM-PL0075	Driven White, Maker Filament®, PLA Filament, 3mm, Reel, 1kg			Reel, 1kg		0		637262796039
RM-PL0076	Tiger Orange, Maker Filament®, PLA Filament, 3mm, Reel, 1kg			Reel, 1kg		0		637262796046
RM-PL0077	WhoBlue (Navy), Maker Filament®, PLA Filament, 3mm, Reel, 1kg			Reel, 1kg		0		637262796053
RM-PL0078	FDA OK Clear (food safe), Maker Filament®, PLA Filament, 3mm, Reel, 1kg			Reel, 1kg		0		637262796060
RM-PL0079	Nuclear Green, Maker Filament®, PLA Filament, 3mm, Reel, 1kg			Reel, 1kg		0		637262796077
RM-PL0080	Grey Matter Grey, Maker Filament®, PLA Filament, 3mm, Reel, 1kg			Reel, 1kg		0		637262796084
RM-PL0081	Sassy Silver, Maker Filament®, PLA Filament, 3mm, Reel, 1kg			Reel, 1kg		0		637262796091
RM-PL0082	Neon Pink PLA 3mm Filament, 1kg Reel Village Plastic			Reel, 1kg		357583-00 - 33-3MM-NPK-702.11-1KG-R		33-3MM-NPK-702.11-1KG-R
RM-PL0083	Translucent Purple PLA 3mm Filament, 1kg Reel Village Plastic			Reel, 1kg		357589-00 - 33-3MM-TRANSPU-709.2-1KG-R		33-3MM-TRANSPU-709.2-1KG-R
RM-PL0084	Neon Orange PLA 3mm Filament, 1kg Reel Village Plastic			Reel, 1kg		357681-00 - 33-3MM-NOR-706.1-1KG-R		33-3MM-NOR-706.1-1KG-R
RM-PL0085	Translucent Orange PLA 3mm Filament, 1kg Reel Village Plastic			Reel, 1kg		357685-00 - 33-3MM-TRANSOR-706.2-1KG-R		33-3MM-TRANSOR-706.2-1KG-R
RM-PL0086	Translucent Yellow PLA 3mm Filament, 1kg Reel Village Plastic			Reel, 1kg		357689-00 - 33-3MM-TRANSY-707.4-1KG-R		33-3MM-TRANSY-707-4-1KG-R
RM-PL0087	Sparkly Dark Blue PLA 3mm Filament, 1kg Reel Village Plastic			Reel, 1kg		357765-00 - 33-3MM-SPKLYBU-703.9-1KG-R		33-3MM-SPKLYBU-703.9-1KG-R
RM-PL0088	Translucent Black Sparkle PLA 3mm Filament, 1kg Reel Village Plastic			Reel, 1kg		357766-00 - 33-3MM-TRBKSPKL-701.2-1KG-R		33-3MM-TRBKSPKL-701.2-1KG-R
RM-PL0089	Silver Smoke High Temp PLA 2.85mm/500g, Proto-Pasta			Reel, 0.5kg		0		0
RM-PL0090	Iridescent Ice High Temp PLA 2.85mm/500g, Proto-Pasta			Reel, 0.5kg		0		0
RM-PL0091	High Temp PLA 2.85mm, 5 Meter Sample Coil, Proto-Pasta			PCE		0		0
RM-PL0092	Verbatim PLA 3D Filament 3mm 1kg Reel – Black			Reel, 1kg		55259		0
RM-PL0093	Verbatim PLA 3D Filament 3mm 1kg Reel – White			Reel, 1kg		55260		0
RM-PL0094	Verbatim PLA 3D Filament 3mm 1kg Reel – Blue			Reel, 1kg		55261		0
RM-PL0095	Verbatim PLA 3D Filament 3mm 1kg Reel – Red			Reel, 1kg		55262		0
RM-PL0096	Verbatim PLA 3D Filament 3mm 1kg Reel – Green			Reel, 1kg		55263		0
RM-PL0097	Verbatim PLA 3D Filament 3mm 1kg Reel – Yellow			Reel, 1kg		55264		0
RM-PL0098	Verbatim PLA 3D Filament 3mm 1kg Reel – Natural Transparent			Reel, 1kg		55265		0
RM-PL0099	Verbatim PLA 3D Filament 3mm 1kg Reel – Silver			Reel, 1kg		55266		0
RM-PL0100	Conductive PLA Filament, 2.85mm 500g, Proto-Pasta			Reel, 0.5kg		0		0
RM-PL0101	PolyLite PLA Natural, 2.85mm 250g Reel - Polymaker			Reel, 0.25 kg		0		0
RM-PL0102	PolyLite PLA LulzBot Green, 2.85mm 250g Reel - Polymaker			Reel, 0.25 kg		0		0
RM-PL0103	PolyLite PLA Teal, 2.85mm 250g Reel - Polymaker			Reel, 0.25 kg		0		0
RM-PL0104	PolyLite PLA True Orange, 2.85mm 250g Reel - Polymaker			Reel, 0.25 kg		0		0
RM-PL0105	PolyLite PLA True Black, 2.85mm 250g Reel - Polymaker			Reel, 0.25 kg		0		0
RM-PL0106	PolyLite PLA True Blue, 2.85mm 250g Reel - Polymaker			Reel, 0.25 kg		0		0
RM-PL0107	PolyLite PLA True Green, 2.85mm 250g Reel - Polymaker			Reel, 0.25 kg		0		0
RM-PL0108	PolyLite PLA True Purple, 2.85mm 250g Reel - Polymaker			Reel, 0.25 kg		0		0
RM-PL0109	PolyLite PLA True Grey, 2.85mm 250g Reel - Polymaker			Reel, 0.25 kg		0		0
RM-PL0110	PolyLite PLA True Yellow, 2.85mm 250g Reel - Polymaker			Reel, 0.25 kg		0		0
RM-PL0111	PolyLite PLA True Red, 2.85mm 250g Reel - Polymaker			Reel, 0.25 kg		0		0
RM-PL0112	PolyLite PLA True White, 2.85mm 250g Reel - Polymaker			Reel, 0.25 kg		0		0
RM-PL0113	PolyLite PLA Translucent Orange, 2.85mm 250g Reel - Polymaker			Reel, 0.25 kg		0		0
RM-PL0114	PolyLite PLA Translucent Yellow, 2.85mm 250g Reel - Polymaker			Reel, 0.25 kg		0		0
RM-PL0115	PolyLite PLA Translucent Red, 2.85mm 250g Reel - Polymaker			Reel, 0.25 kg		0		0
RM-PL0116	PolyLite PLA Translucent Blue, 2.85mm 250g Reel - Polymaker			Reel, 0.25 kg		0		0
RM-PL0117	PolyLite PLA Natural, 2.85mm 1kg Reel - Polymaker			Reel, 1kg		0		0
RM-PL0118	PolyLite PLA LulzBot Green, 2.85mm 1kg Reel - Polymaker			Reel, 1kg		0		0
RM-PL0119	PolyLite PLA Teal, 2.85mm 1kg Reel - Polymaker			Reel, 1kg		0		0
RM-PL0120	PolyLite PLA True Orange, 2.85mm 1kg Reel - Polymaker			Reel, 1kg		0		0
RM-PL0121	PolyLite PLA True Black, 2.85mm 1kg Reel - Polymaker			Reel, 1kg		0		0
RM-PL0122	PolyLite PLA True Blue, 2.85mm 1kg Reel - Polymaker			Reel, 1kg		0		0
RM-PL0123	PolyLite PLA True Green, 2.85mm 1kg Reel - Polymaker			Reel, 1kg		0		0
RM-PL0124	PolyLite PLA True Purple, 2.85mm 1kg Reel - Polymaker			Reel, 1kg		0		0
RM-PL0125	PolyLite PLA True Grey, 2.85mm 1kg Reel - Polymaker			Reel, 1kg		0		0
RM-PL0126	PolyLite PLA True Yellow, 2.85mm 1kg Reel - Polymaker			Reel, 1kg		0		0
RM-PL0127	PolyLite PLA True Red, 2.85mm 1kg Reel - Polymaker			Reel, 1kg		0		0
RM-PL0128	PolyLite PLA True White, 2.85mm 1kg Reel - Polymaker			Reel, 1kg		0		0
RM-PL0129	PolyLite PLA Translucent Orange, 2.85mm 1kg Reel - Polymaker			Reel, 1kg		0		0
RM-PL0130	PolyLite PLA Translucent Yellow, 2.85mm 1kg Reel - Polymaker			Reel, 1kg		0		0
RM-PL0131	PolyLite PLA Translucent Red, 2.85mm 1kg Reel - Polymaker			Reel, 1kg		0		0
RM-PL0132	PolyLite PLA Translucent Blue, 2.85mm 1kg Reel - Polymaker			Reel, 1kg		0		0
RM-PL0133	PolyLite PLA Natural, 2.85mm 3kg Reel - Polymaker			Reel, 3kg		0		0
RM-PL0134	PolyLite PLA LulzBot Green, 2.85mm 3kg Reel – Polymaker			Reel, 3kg		0		0
RM-PL0135	PolyLite PLA Teal, 2.85mm 3kg Reel – Polymaker			Reel, 3kg		0		0
RM-PL0136	PolyLite PLA True Orange 2.85mm 3kg Reel – Polymaker			Reel, 3kg		0		0
RM-PL0137	PolyLite PLA True Black 2.85mm 3kg Reel – Polymaker			Reel, 3kg		0		0
RM-PL0138	PolyLite PLA True Blue 2.85mm 3kg Reel – Polymaker			Reel, 3kg		0		0
RM-PL0139	PolyLite PLA True Green, 2.85mm 3kg Reel – Polymaker			Reel, 3kg		0		0
RM-PL0140	PolyLite PLA True Purple, 2.85mm 3kg Reel – Polymaker			Reel, 3kg		0		0
RM-PL0141	PolyLite PLA True Grey, 2.85mm 3kg Reel – Polymaker			Reel, 3kg		0		0
RM-PL0142	PolyLite PLA True Yellow, 2.85mm 3kg Reel – Polymaker			Reel, 3kg		0		0
RM-PL0143	PolyLite PLA True Red, 2.85mm 3kg Reel – Polymaker			Reel, 3kg		0		0
RM-PL0144	PolyLite PLA True White, 2.85mm 3kg Reel – Polymaker			Reel, 3kg		0		0
RM-PL0145	PolyLite PLA Translucent Orange, 2.85mm 3kg Reel – Polymaker			Reel, 3kg		0		0
RM-PL0146	PolyLite PLA Translucent Yellow, 2.85mm 3kg Reel – Polymaker			Reel, 3kg		0		0
RM-PL0147	PolyLite PLA Translucent Red, 2.85mm 3kg Reel – Polymaker			Reel, 3kg		0		0
RM-PL0148	PolyLite PLA Translucent Blue, 2.85mm 3kg Reel – Polymaker			Reel, 3kg		0		0
RM-PV0000	PVA 1.75mm Natural 1lb			Coil, 1lb		0		UMPVA01175
RM-PV0003	PVA Filament, 3mm, Natural, Esun			Reel, 0.5kg		PVA300NO5		PVA300NO5
RM-PV0004	E3D Scaffold - 2.85mm - 500g			Reel, 0.5kg		0		0
RM-PY0001	Polycarbonate, 3mm Filament, 1kg Reel, Village Plastics			kg		0		0
RM-PY0002	PC-ABS Alloy 2.85mm/500g – Black, Proto-pasta			Reel, 0.5kg		0		0
RM-PY0003	PC-ABS Alloy 2.85mm/500g – Natural, Proto-Pasta			Reel, 0.5kg		0		0
RM-PY0004	Polymaker PC-Max™, Black 2.85mm Filament, Reel, 0.75kg			Reel, 0.75kg		0		0
RM-PY0005	Polymaker PC-Max™, White 2.85mm Filament, Reel, 0.75kg			Reel, 0.75kg		0		0
RM-TE0001	Fire NinjaFlex™ TPE Filament, 3mm, 0.75kg4731 Fenner Drives			Reel, 0.75kg		3D3031290		3D3031290A
RM-TE0002	Midnight NinjaFlex™ TPE Filament, 3mm, 0.75kg			Reel, 0.75kg		3D3011290 Midnight		3D3011290A
RM-TE0003	Sapphire NinjaFlex™ TPE Filament, 3mm, 0.75kg47 Fenner Drives			Reel, 0.75kg		3D3021290 Sapphire		3D3021290
RM-TE0004	Snow NinjaFlex™ TPE Filament, 3mm, 0.75kg Fenner Drives			Reel, 0.75kg		3D3001290		3D3001290A
RM-TE0005	Flamingo NinjaFlex™ TPE Filament, 3mm, 0.75kg Fenner Drives			Reel, 0.75kg		0		3D3071290A
RM-TE0006	Lava NinjaFlex™ TPE Filament, 3mm, 0.75kg Fenner Drives			Reel, 0.75kg		0		3D3051290A
RM-TE0007	Grass NinjaFlex™ TPE Filament, 3mm, 0.75kg Fenner Drives			Reel, 0.75kg		0		3D3061290A
RM-TE0009	Sun NinjaFlex™ TPE Filament, 3mm, 0.75kg4 Fenner Drives			Reel, 0.75kg		0		3D3041290A
RM-TE0010	Water NinjaFlex™ TPE Filament, 3mm, 0.75kg Fenner Drives			Reel, 0.75kg		0		3D3081290A
RM-TE0011	Silver NinjaFlex™ TPE Filament, 3mm, 0.75kg Fenner Drives			Reel, 0.75kg		3D3031290 Fire		3D3031290
RM-TE0012	Gold NinjaFlex™ TPE Filament, 3mm, 0.75kg5561 Fenner Drives			Reel, 0.75kg		3D3031290		3D3101290A
RM-TE0013	Midnight NinjaFlex™ TPE Filament, 3mm, 5lb			Reel, 5lb		3D3011290-5		0
RM-TE0014	Snow NinjaTek SemiFlex™ TPE Filament, 3mm, 0.75kg Fenner Drives			Reel, 0.75kg		0		3DSF001290A
RM-TE0015	Midnight NinjaTek SemiFlex™ TPE Filament, 3mm, 0.75kg Fenner Drives			Reel, 0.75kg		0		3DSF011290
RM-TE0016	Sapphire NinjaTek SemiFlex™ TPE Filament, 3mm, 0.75kg Fenner Drives			Reel, 0.75kg		0		3DSF021290A
RM-TE0017	Fire NinjaTek SemiFlex™ TPE Filament, 3mm, 0.75kg Fenner Drives			Reel, 0.75kg		0		3DSF031290A
RM-TE0018	LulzBot Green NinjaFlex TPE Filament, 3mm, 0.75kg DO NOT USE See RM-TE0027			PCE		0		0
RM-TE0020	Almond NinjaFlex™ TPE Filament, 3mm, 0.75kg Fenner Drives			Reel, 0.75kg		3D3111290A		3D3111290A
RM-TE0021	Blush NinjaFlex™ TPE Filament, 3mm, 0.75kg Fenner Drives			Reel, 0.75kg		3D3121290A		3D3121290A
RM-TE0022	Caramel NinjaFlex™ TPE Filament, 3mm, 0.75kg Fenner Drives			Reel, 0.75kg		3D3131290A		3D3131290A
RM-TE0023	Mocha NinjaFlex™ TPE Filament, 3mm, 0.75kg Fenner Drives			Reel, 0.75kg		3D3161290A		3D3161290A
RM-TE0024	Sky NinjaFlex™ TPE Filament, 3mm, 0.75kg Fenner Drive			Reel, 0.75kg		3D3171290A		3D3171290A
RM-TE0025	Violet NinjaFlex™ TPE Filament, 3mm, 0.75kg Fenner Drives			Reel, 0.75kg		3D3191290A		3D3191290A
RM-TE0026	Neon NinjaFlex™ TPE Filament, 3mm, 0.75kg Fenner Drives			Reel, 0.75kg		3D3251290A		3D3251290A
RM-TE0027	LulzBot Green NinjaFlex TPE Filament, 3mm. 0.75kg Fenner Drives			Reel, 0.75kg		0		3D3261290
RM-TE0029	Snow, Cheetah NinjaTek™ TPE Filament, 3mm. 0.75kg			Reel, 0.75kg		3DCH001290075A		3DCH001290075A
RM-TE0030	Water, Cheetah NinjaTek™TPE Filament, 3mm. 0.75kg			Reel, 0.75kg		3DCH081290075A		3DCH081290075A
RM-TE0031	Fire, Cheetah NinjaTek™ TPE Filament, 3mm. 0.75kg			Reel, 0.75kg		3DCH031290075A		3DCH031290075A
RM-TE0032	Sapphire, Cheetah NinjaTek™ TPE Filament, 3mm. 0.75kg			Reel, 0.75kg		3DCH021290075A		3DCH021290075A
RM-TE0033	Grass, Cheetah NinjaTek™TPE Filament, 3mm. 0.75kg			Reel, 0.75kg		3DCH061290075A		3DCH061290075A
RM-TE0034	Lava, Cheetah NinjaTek™ TPE Filament, 3mm. 0.75kg			Reel, 0.75kg		3DCH051290075A		3DCH051290075A
RM-TE0035	LulzBot Green, Cheetah NinjaTek™TPE Filament, 3mm. 0.75kg			Reel, 0.75kg		3DCH261290075A		3DCH261290075A
RM-TE0036	Polymaker PolyFlex™ Black, TPE Filament, 3mm, 750g Reel			Reel, 0.75kg		0		0
RM-TE0037	Polymaker PolyFlex™ Orange, TPE Filament, 3mm, 750g Reel			Reel, 0.75kg		0		0
RM-TE0038	Polymaker PolyFlex™ Yellow, TPE Filament, 3mm, 750g Reel			Reel, 0.75kg		0		0
RM-TE0039	Polymaker PolyFlex™ White, TPE Filament, 3mm, 750g Reel			Reel, 0.75kg		0		0
RM-WD0000	Laywoo-D3 Filament, 3mm			PCE		0		0
RM-WD0001	Laywoo-D3 Wood Filament, 3mm			PCE		0		0
RM-WD0002	Laywoo-D3 Wood filament, 3mm, 0.25kg coil, Cherry38			PCE		0		0
RM-WD0003	Printable Wood - Fillament			PCE		0		PK-WOOD-NA
RM-WD0004	wood filament			PCE		0		0
RM-WD0005	WoodFill Fine 2.85 mm +/- 0.1 mm, Spool size - 600 grams of filament			PCE		0		0
RM-WD0006	BAMBOOFILL 285-600			PCE		0		285-600
RM-WO0000	2 x 4-96" Premium Kiln Dried Whitewood Stud			PCE		0		0
RM-WO0001	2-1/2X2-1/2x48 V-BOARD			PCE		0		V-BOARD
RM-WO0002	Peddigrohr natur Grundpreis			PCE		0		160873264328
RM-WO0003	48 in. x 11-1/2 in. Unfinished Yellow Pine Tread			PCE		0		854884001024
SH-BA0001	5 x 7" 2 Mil Reclosable Bags			PCE		0		ALE-0000197
SH-BA0002	8 x 8" 2 Mil Reclosable Bags			PCE		0		ALE-0000198
SH-BA0003	9 x 12" 4 Mil Reclosable Bags			PCE		0		s-1304
SH-BA0004	9 x 10" 2 Mil Industrial Poly Bags 1,000/carton - Non-sealable			pkg, 1000		0		S-1444
SH-BA0005	12 x 24 .004 LDPE Bag for the TAZ 6 Chassis Transport Boxes			PCE		0		40F-1224
SH-BX0000	ROLL TUCK MAILER 10X8X2-1/2 CUSTOM BOX			PCE		0		CUSTOM
SH-BX0001	10 x 10 x 10x" Corrugated Boxes			PCE		0		S-4105
SH-BX0002	13 x 13" 150# Corrugated Pads			PCE		0		S-18196
SH-BX0003	10x8x6 Corrugated Box			PCE		0		R15
SH-BX0004	12x12x4 32ect K RSC Box			PCE		0		R58
SH-BX0005	13x13x10" Corrugated Boxes 25/Bundle			PCE		0		R76
SH-BX0006	13x13x2" Corrugated Boxes 25/Bundle			PCE		S-4886		S-4886
SH-BX0007	14x12x12 32ect k rsc Box			PCE		0		R391
SH-BX0008	17.5x3.5x3.5 Indestructo Boxes 50/1600			PCE		0		0
SH-BX0009	22x22x22 275#dw #3w rsc Box			PCE		0		TW848
SH-BX0010	22x22x22 32ect brown rsc Box			PCE		0		R586~~
SH-BX0011	24x24x24 275# dw brn rsc Box			PCE		0		R675
SH-BX0012	3x2x2 Indestructo Boxes			PCE		0		S-435
SH-BX0013	3X3X4 WHT GLOSS GIFT BOX 100/CT			PCE		0		S-10616
SH-BX0014	4X4X3 WHT GLOSS GIFT BOX 100/CT			PCE		0		S-11607
SH-BX0015	4X4X6 WHT GLOSS GIFT BOX 100/CT			PCE		0		S-11608
SH-BX0016	5 x 3 x 2" Indestructo Mailers			PCE		0		S-461
SH-BX0017	6x6x4 32ect K RSC Box			PCE		0		R5
SH-BX0018	22x22x18 Box MiniMax, Custom			PCE		0		ALE-0000180
SH-BX0019	22x22x19 275# DW brown rsc inside glue Box			PCE		0		Z226111
SH-BX0020	14X14X14 RECY BOX			PCE		0		R 31
SH-BX0021	14x14x14" Corrugated Boxes 25/Bundle			PCE		0		S-4142
SH-BX0022	CUSTOM BOX, 13.5"H x 24.5"W x 30"L			PCE		0		CUSTOM
SH-BX0023	Easy Fold Mailers,10-1/4 x 10-1/4", 100/bundle			PCE		0		S-326
SH-BX0024	20x8x8 cardboard box			PCE		0		0
SH-BX0025	10x8x2-1/2 32 Ect B Brown Roll End Tuck Mailer, Custom Box			PCE		0		0
SH-BX0026	24X12X12 RECY BOX			PCE		0		R 45
SH-BX0027	1 x 1 x 1-1/2 Parts Box			PCE		0		0
SH-BX0028	18x18x18 200#C brn rsc			PCE		0		R96
SH-BX0029	22x22x18 275# DW brown rsc inside glue?			PCE		0		0
SH-BX0030	8x8x8 200#B brn rsc			PCE		0		R11
SH-BX0031	12X12X12 RECY BOX			PCE		0		R 20
SH-BX0032	30x24x13 CUSTOM BOX for TAZ			PCE		0		CUSTOM
SH-BX0033	14 x 14 x 4 Easy-Fold Mailer Box			PCE		0		R 1042
SH-BX0034	2X24 KRAFT TELESCOPIC TUBE 25/CT			PCE		0		S-7010
SH-BX0035	21 x 14 x 10 Box 20/240			PCE		0		0
SH-BX0036	Custom Box, 38x28x5 1/2			PCE		0		0
SH-BX0037	Custom Box, 36x12x4			PCE		0		0
SH-BX0038	18 x 14 x 14" Corrugated Boxes			PCE		0		S-4191
SH-BX0039	7 x 5 x 5" Corrugated Boxes			PCE		0		R100
SH-BX0041	14x14x8 Brn Box			PCE		0		R138
SH-BX0042	13x13x4.5" Brown Shipper for Taz Glass			PCE		0		R386
SH-BX0043	24x18x18 Brown Recycled Box			PCE		0		R110
SH-BX0044	24x18x12 Brown Recycled Box			PCE		0		R260
SH-BX0045	12 x 12 x 2" Box for Shipping Taz Glass			PCE		R369		R369
SH-BX0046	14 x 14 x 10" Corrugated Boxes			PCE		0		R 50
SH-BX0047	Box, 13 x 13 x 2" Corrugated			PCE		0		S-4886
SH-BX0048	40 x 48" 200 # Corrugated Pad			PCE		0		S-3193
SH-BX0049	8 x 8 x 2" Corrugated Boxes, 25 / bundle			PCE		S-19042		S-19042
SH-BX0050	Retail Extruder Box, 6 x 7 x 8"			PCE		0		0
SH-BX0051	TAZ 6 Box White: 34-1/2 x 11-3/16 x 25 RSC, 51ECT, Double Wall, White, 2 Colors, Glue Joint			PCE		3080E		3080E
SH-BX0052	TAZ 6 Bed Insert: 19-5/8 x 17-1/8 Die Cut, 44 ECT, C Flute, Kraft, Plain			PCE		3080F		3080F
SH-BX0053	TAZ 6 Scored Pad: 10-3/8 x 28-3/4 Scored Pad, 44 ECT, C Flute, Kraft, Plain			PCE		3080G		3080G
SH-BX0054	TAZ 6 U-Pad: 25 x 19-7/16 Scored Pad, 51 ECT, Double Wall, Kraft, Plain			PCE		3080H		3080H
SH-BX0055	TAZ 6 Tool Head and Accessory Box: 9-1/2 x 7 x 3-7/8 Die Cut, 32 ECT, B Flute, Kraft, Plain			PCE		3080I		3080I
SH-BX0056	TAZ 6: Electronics Cover PP-MP0109 Custom Box with Lid and Dividers (Travelers)			PCE		0		0
SH-BX0057	TAZ 6: Chassis PP-MP0110 Custom Box with Lid and Foam (Travelers)			PCE		3007H		3007H
SH-BX0058	11 3⁄4 x 10 3⁄4 x 2 1⁄4" White Literature Mailers			PCE		0		S-650
SH-BX0059	16 x 16 x 12" Corrugated Boxes			PCE		0		R 209
SH-BX0060	24 x 6 x 6" 275 lb. Double Wall Corrugated Boxes 15/Bundle			PCE		S-18924		S-18924
SH-BX0061	14 x 14 x 2" Corrugated Boxes			PCE		0		S-4410
SH-BX0062	14 x 14 x 4" Corrugated Boxes			PCE		0		S-4943
SH-BX0063	6 x 6 x 2" Corrugated Boxes			PCE		0		S-4307
SH-BX0066	TAZ 6 Electronics Chassis Box 23 x 10 3/4 x 8 3/16 - 44 ECT C Brown			PCE		0		0
SH-BX0067	Korrvu Retention Pack for a 18.5" x 2" X 1.5" Box, 200#E Brown			PCE		0		0
SH-BX0068	18.5" X 2" x 1.5" 200#E Brown Die Cut Carton for the Korrvu Retention Pack			PCE		0		0
SH-BX0069	Plastic Box 100mm x 133mm 4 Compartment Clear Box, Hot End Kit			PCE		0		0
SH-BX0071	Tool Head Outer Carton 7-7/8 x 6-15/16 x 7-11/16 32 ECT B White Die Cut Carton			PCE		0
SH-BX0072	Tool Head Inner Carton 6-15/16 x 6-9/16 x 1-5/8 32 ECT B White Die Cut Carton			PCE		0

SH-MS0000	Shipping Label, 2x8 LulzBot Budaschnozzle 0.35mm Nozzle			PCE		0		0
SH-MS0001	Label, 1" dia clear circular			PCE		0		ALE-0000199
SH-MS0002	PALLET 48 L X 40 W NEW HEAT TREATED			PCE		0		PAL4840HT
SH-MS0003	PALLET 48 L X 40 W RE-CONDITIONED #2			PCE		0		0
SH-MS0004	1/8"HX3/16"L Green Inspection Arrows			PCE		0		K20Z-Green
SH-MS0005	1/8"HX3/16"L Green Vinyl Inspection Arrows			PCE		0		K20ZV-Green
SH-MS0006	1/8"HX3/16"L Red Inspection Arrows			PCE		0		K20Z-Red
SH-MS0007	1/8"HX3/16"L Red Vinyl Inspection Arrows			PCE		0		K20ZV-Red
SH-MS0008	1/8"HX3/16"L Yellow Inspection Arrows			PCE		0		K20Z-Yellow
SH-MS0009	1/8"HX3/16"L Yellow Vinyl Inspection Arrows			PCE		0		K20ZV-Yellow
SH-MS0010	12" impulse heat sealer			PCE		0		HS-12
SH-MS0011	12"-20" Stretch Film Dispenser			Each - OLD		0		0
SH-MS0012	AMWSHIP - 150 Pound Capacity Digital Shipping Shipping Scale by American Weigh			PCE		0		B000JZ9W96
SH-MS0013	Anti-Static Control Products LABELS 2 X 2 500 ROLL			PCE		0		809-06722
SH-MS0014	Avery Perforated Mailing Seals, Clear, 480 per Pack (05248)			PCE		0		B000AN1L8W
SH-MS0015	Fragile Shipping Labels, 2x3", "Glass Handle with Care" 500/roll			PCE		0		S-6167
SH-MS0016	Lime Industrial Pallet Truck - 48 x 27"			PCE		0		H-2708
SH-MS0017	Transportation Case			PCE		0		0
SH-MS0018	ULINE PALLET NOTES (FREE)			PCE		0		0
SH-MS0019	USED PALLETS			PCE		0		0
SH-MS0020	Shipping Label, 2x8 LulzBot Budaschnozzle 0.5mm Nozzle			PCE		0		0
SH-MS0021	Shipping Label, 2x8 LulzBot Budaschnozzle 1.3, 0.35mm Nozzle			PCE		0		0
SH-MS0022	Shipping Label, 2x8 LulzBot Budaschnozzle 1.3, 0.5mm Nozzle			PCE		0		0
SH-MS0023	Shipping Label, 3.5x2.5 LulzBot Budaschnozzle 2.0, 0.35mm Nozzle			PCE		0		0
SH-MS0024	Shipping Label, 3.5x2.5 LulzBot Budaschnozzle 2.0, 0.5mm Nozzle			PCE		0		0
SH-MS0025	Shipping Labels, 2"x4", plain, laser printer compatable			PCE		0		612051
SH-MS0026	Uline S-930PE 3 1⁄4 x 1 5⁄8" #2 Manila Shipping Tags - Pre-Tied Elastic, 1,000/Carton			PCE		0		S-930PE
SH-MS0027	Pallet Rack Row Spacer, 12Lx3-1/4Wx1-5/8H			PCE		0		1KBE7
SH-MS0028	RD 25160 4X8 SELF SEAL MAILER			PCE		0		JB-000SSS
SH-MS0029	Pallet Rack Wall Spacer, 12x3-1/4x1-5/8			PCE		0		1KBF1
SH-MS0030	Retail Sales Fee (Amazon)			PCE		0		0
SH-MS0032	H-295 Heavy-Duty Handwrapper - 18"			PCE		0		H-295
SH-MS0033	S-2876 3 x 3 x 4" .160 Strapping Protectors			PCE		0		S-2876
SH-MS0034	H-573 Deluxe Strapping Tensioner			PCE
SH-MS0035	H-624-1/2" Deluxe Poly Strapping Sealer			PCE		0		H-324-1/2
SH-MS0036	H-39 Industrial Strapping Cart			PCE		0		H-39
SH-MS0037	Portable Storage Container Model 20ZS 20' Standard TRI Door			PCE		0		20ZS 20"
SH-MS0038	Portable Storage Container Model 18ZI 18' x 10' Premium Door			PCE		0		Model 18ZI
SH-MS0039	"Please Handle with Care/Glass/Thank You" Label - 3 x 5" 500 per roll			PCE		0		S-3329
SH-MS0040	PALLET 51 L X 50 W RE-CONDITIONED #2			PCE		0		0
SH-MS0041	3 1⁄4 x 1 5⁄8" #2 Red Shipping Tags - Prewired			PCE		0		S2411RPW
SH-MS0042	3 1⁄4 x 1 5⁄8" #2 Yellow Shipping Tags - Prewired			PCE		0		S2411YPW
SH-MS0043	3 1⁄4 x 1 5⁄8" #2 Green Shipping Tags - Prewired			PCE		0		S2411GPW
SH-MS0044	Inspection Tags - "Non-Conforming", Pre-strung 1,000/carton			PCE		0		S-17553PS
SH-MS0045	Uline Deluxe Label Dispenser - 13"			PCE		0		H-587
SH-MS0046	Bilingual English/Spanish Labels - "Fragile/Handle with Care", 3 x 5"			PCE		0		S-5335
SH-MS0047	40' Portable Storage Container Model 40ZS Standard TRI Door			PCE		0		40ZS 194454
SH-MS0048	Inspection Tags - "Non-Conforming", Red			PCE		0		S-17553
SH-MS0049	Elastic Loops - 9"			PCE		0		S-10750
SH-MS0050	LABEL, "Use First", 2 x 3" inventory control			PCE		0		S-8172
SH-MS0051	Pallets, Grade A#1 48x40" pallet			PCE		0		0
SH-MS0052	Pallets Grade A#1 48x40" Heat-treated			PCE		0		0
SH-MS0053	Metal Platform Truck - 24 x 48"			PCE		H-2666		H-2666
SH-MS0054	Packing Rack - 24"			PCE		0		H-252
SH-MS0055	40' Portable Storage Container, Deluxe door on 1 end, Model 40I 63070, SN: LS40KNI2505			PCE		0		401 63070
SH-MS0056	TAZ 6 Hand Hole Liners: Allenfield 350010 Clean Lift Handle Inserts			PCE		3007ER1		3080J
SH-MS0057	Label nGen Sample (for Olive)			PCE		0		0
SH-MS0058	Pallet Cones			PCE		0		S-7252
SH-MS0059	Label/Tape Dispenser - 18"			PCE		0		H-676
SH-MS0060	Lulzbot 3" Hang Tags			PCE		0		0
SH-PA0000	1/2x24x250P12 Bubble Wrap			PCE		0		B-1/2-24p12
SH-PA0001	Techni-Stat Foam Conductive 24” X 36” X 3/8” High Density			PCE		0		758ST2438
SH-PA0002	Techni-Stat Foam Conductive 24” X 36” X 3/8” Low Density			PCE		0		758ST3638
SH-PA0003	22 x 27" #80 Instapak Quick® Room Temperature Bulk Packs			PCE		0		S-11818B
SH-PA0004	Silica Gel Desiccant Bag, 237 cu in Effective Volume, 2.8" L X 1" W, 250 BG/Pk, Packs of 250			PCE		0		2189K46
SH-PA0005	Silica Gel Desiccants - Gram Size 5, pail 1,250			pkg, 1250		0		S-3905
SH-PA0006	Fabricated Foam Insert: 2 End Caps, Tray w/Plastic Corrugated & Plain Pad			PCE		0		0
SH-PA0008	48 X 96 SINGLE WALL SHEET; BROWN; 10/BUNDLE			PCE		0		RP19 (10)L23
SH-PA0009	Anti-Static Control Products - Statfree Conductive Foam, high density, 1/4" x 24" x 36"			PCE		0		809-12250
SH-PA0010	Bubble Bag, Press-to-Close, Antistatic Pink, 4" W X 6" H, Packs of 5			PCE		0		1922T53
SH-PA0011	Bubble Bag, Press-to-Close, Antistatic Pink, 6" W X 8" H, Packs of 5			PCE		0		1922T54
SH-PA0012	FOAM INSERTS			PCE		0		0
SH-PA0013	TOOLING FOR MAILER PACKAGING			PCE		0		0
SH-PA0014	3/16X12P12 BUBBLE MASK			PCE		0		BUBBLE MASK 3
SH-PA0015	3M Packing Tape, 2x110 yd clear carton sealing 1.9 MIL			pkg, 36		0		3M 371
SH-PA0016	4 x 3 1/2" Anti-Static Self-Seal Bubble Bags			PCE		0		S-12665
SH-PA0017	Bubble 1/2"x48"x250' perf 12" slit 2-24" rolls (Shipping)			PCE		S-308P		B1/2p12-24
SH-PA0018	Bubble 1/8RPB210P; 1/8"x6"X500'PERF@12			PCE		0		B-1/8-6P12
SH-PA0019	Bubble 1/8x48x750 perf at 12" slit, 2-24" rolls			PCE		0		B1/8p12-24
SH-PA0021	Fabricated Foam Insert: 2 End Caps, v3			PCE		0		0
SH-PA0022	[S-18196] 13 x 13" 150# Corrugated Pads			PCE		0		S-18196
SH-PA0023	1⁄16" Perforated UPSable Foam Roll - 24" x 900'			PCE		0		S-2964P
SH-PA0024	1/2 ROLLED FOAM STOCK SAMPLES: 14X21			PCE		0		0
SH-PA0025	CUSTOM PAD 4-1/2X9-3/8			PCE		0		0
SH-PA0027	2 SLIT @ 21, 1 SLIT @ 6 F-1/2-48 X 125' ROLLED FOAM			PCE		0		F-1/2-48
SH-PA0028	3 ROLLS SLIT @ 16" F-1/2-48 X 125' ROLLED FOAM			PCE		0		F-1/2-48
SH-PA0029	Bubble Mask® Roll - 12" x 300', 3⁄16", Perforated Sticks to Product			PCE		0		S-814P
SH-PA0030	Fabricated Foam Insert: 2 End Caps, Tray w/Plastic Corrugated & Plain Pad, v4			PCE		0		0
SH-PA0032	Clear 3M 371 Carton Sealing Tape - 2" x 110 yards, 36 rolls/case			PCE		0		S-749
SH-PA0033	18 x 18" #20 Instapak Quick® Bags			PCE		0		S-6132
SH-PA0034	Kraft Paper Dispenser Box - 12" x 1500'			PCE		0		S-20213
SH-PA0035	Bubble Mask® Roll - 24" x 300', 3⁄16", Perforated Sticks to Product			PCE		0		S-815P
SH-PA0036	Bubble Wrap® Strong Bubble Roll - 24" x 750', 3⁄16", Perforated			PCE		0		S-306P
SH-PA0037	16 X 12 SHEETS PAD 50/BDL			PCE		0		TP 35
SH-PA0038	16 X 16 SHEETS PAD			PCE		0		TP 9
SH-PA0039	Roll of 48"x1/4" Thick Foam, Split at 12" - 500 feet Per Roll			PCE		0		0
SH-PA0040	Fabricated Foam Insert: 2 End Caps, Tray w/Plastic Corrugated & Plain Pad, v5			PCE		0		0
SH-PA0041	Bubble Mask® Roll - 12" X 125', 1⁄2", Perforated Sticks to Product			PCE		0		S-10587P
SH-PA0042	6 Mil Heavy Duty Poly Tubing Roll - 14" x 500'			PCE		0		S-2395
SH-PA0043	Korrvu US29803N00 Retention Pack (Holds all Print Heads)			PCE		0	Preferred Packaging	S-2395
SH-PG0001	2 x 3" 2 Mil Reclosable Polypropylene Bags, 1,000/CTN			PCE		0		S-1291
SH-PG0002	3 x 4" 2 Mil Reclosable Polypropylene Bags		0	PCE	0	S-1292	Uline	S-1292	S-1292	0	0	0	0	0	0
SH-PG0003	4 x 6" 2 Mil Reclosable Polypropylene Bags 1,000/carton			PCE		0		S-1294
SH-PG0004 (DO NOT USE) See SH-BA0002	8 x 8" 2 Mil Reclosable Polypropylene Bags (DO NOT USE) See SH-BA000204			PCE		0		S-1699
SH-PG0005	3 x 5" 2 Mil Reclosable Polypropylene Bags			PCE		0		S-1293
SH-PG0006	6 x 9" 2 Mil Reclosable Bags			PCE		0		S-1296
SH-PG0007	10x10x10 22# Brown RSC			Each - OLD		0		R17
SH-PG0008	10x13 2mil ziploc /m (1m/cs 21.6#/m)			PCE		0		F21013
SH-PG0009	12x12x10 32ect k rsc			PCE		0		R90~
SH-PG0010	18 x 24" #40 Instapak Quick® Room Temperature Bulk Packs			PCE		0		S-11817B
SH-PG0011	2" x 110 yards Clear 2 Mil Uline Industrial Tape 36 rolls/case			PCE		0		S-423
SH-PG0012 (DO NOT USE) See SH-PG0001	2 x 3" 2 Mil Reclosable Polypropylene Bags 1,000/carton (DO NOT USE See SH-PG0001)			PCE		0		S-1291
SH-PG0013	20x8x8 32 ect K rsc			PCE		0		R217
SH-PG0014	20x8x8x32ect k rsc			PCE		0		R217
SH-PG0015	2x3 4mil A/S Polybag			PCE		0		S-5251
SH-PG0016	2X55 3M8959 BI-DIRECTIONAL TAPE			PCE		0		S-7829
SH-PG0017 (DO NOT USE) See SH-PG0002	3 x 4" Reclosable Bags			pkg, 1000		0		S-1292
SH-PG0018	30x24x12 (R637); 10/Bundle			PCE		0		0
SH-PG0019	Avery® White Shipping Labels for Laser Printers with TrueBlock Technology, 2 Inches x 4 Inches, Box of 2500 (5963)			PCE		S-3845		5963
SH-PG0020 (DO NOT USE) See SH-PG0002	3X4 2MIL RECLOSABLE BAG 1M/CT (DO NOT USE) See SH-PG0002			PCE		0		S-1292
SH-PG0021	4 1/2 x 6" Super Stick Packing List Envelopes			pkg, 1000		0		0
SH-PG0022	4 x 3 x 3" Indestructo Mailers			PCE		0		S-417
SH-PG0023	4 x 6" 2 Mil Reclosable Polypropylene Bags (DO NOT USE,SEE SH-PG0003)			PCE		0		S-6621
SH-PG0024	5" x 120 ga. x 700' stretch banding 12/cs			PCE		0		APB-5120
SH-PG0025	5 x 8" 2 Mil Reclosable Bags, 1000/carton			PCE		0		S-1295
SH-PG0026	5X7 2MIL SEAL TOP HANG HOLE; 1000/CASE			PCE		0		F20507H
SH-PG0027	6 x 4" 2 Mil Reclosable Bags, 1000/carton			PCE		S-1294		S-1294
SH-PG0028 (DO NOT USE) See SH-PG0006	6X9 2MIL RECLOSABLE BAG 1M/CT (DO NOT USE) See SH-PG0006			PCE		0		S-1296
SH-PG0029	80 gal 18" x 1500' blown stretch film 4/cs			PCE		0		0
SH-PG0030	8X10 2MIL RECLOSABLE BAG 1M/CT			PCE		0		S-1700
SH-PG0031	2 x 3" No Print Reclosable Static Shielding Bags (ESD)			PCE		0		517-30023
SH-PG0032	Anti-Static Control Products 3X5 ZIP			PCE		0		517-30035
SH-PG0033	Anti-Static Control Products 4MIL 6X8 PINK POLY 100-PK			PCE		0		809-49106
SH-PG0034	Anti-Static Control Products 4MIL 6X9 PINK POLY 100-PK			PCE		0		809-49107
SH-PG0035	Anti-Static Control Products 5X7 PKG/100			PCE		0		517-10057
SH-PG0036	Anti-Static Control Products 6X8 ZIP PKG/100			PCE		0		517-30068
SH-PG0037	Anti-Static Control Products Cellulose w/ Symb Width .75 72 yds			PCE		0		809-79210
SH-PG0038	Anti-Static Control Products HIGH DENSITY 1/4 24 X 36			PCE		0		809-12250
SH-PG0039	Avery 5165 White, Easy Peel Shipping labels - Laser - 8-1/2x11, 100			pkg, 100		0		901-5165
SH-PG0040	BOXT908240 - 72mm x 500 Kraft Central - 240 Reinforced Tape			PCE		0		B001HT0TO0
SH-PG0041	Cushion Wrap Roll, 12" x 250'			PCE		0		S-1556
SH-PG0042	Heavy-Duty Handwrapper			PCE		0		H-295
SH-PG0042	Uline Air Plus Bubble Wrap® Strong Bubble Roll - 24" x 85', 5⁄16"			PCE		0		H-295
SH-PG0043	Husky 42 gal. Contractor Bags (50-Count)			pkg, 50		0		0
SH-PG0044	INSTAPAK QUICK RT STARTER KIT			PCE		0		S-14592
SH-PG0045	Intertape Hot Melt 1.9mil clear 2x110 36/cs			PCE		0		7100-2
SH-PG0046	Medium Duty Edge Protectors - .160" thick, 2 x 2 x 48"			pkg, 80		0		S-782
SH-PG0047	NEMA 17 Motor Packaging			PCE		0		0
SH-PG0048	Half Height NEMA 17 Stepper Motor Packaging			PCE		0		0
SH-PG0049	Static-Shielding Press-to-Close Poly Bag, 3 mil, 3" Width X 5" Height, Packs of 25			PCE		0		4663T1
SH-PG0050	Static-Shielding Press-to-Close Poly Bag, 3 mil, 4" Width X 6" Height, Packs of 25			PCE		0		4663T2
SH-PG0051	Techni-Stat Foam Anti-Static Pink 12” X 12” X 1/4”			PCE		0		758ST2214
SH-PG0052	Uline 2" Industrial Side Loader Tape Dispenser			PCE		H-150		H-150
SH-PG0053	Uline 2" x 55 yards Clear Tape - 2 rolls with Dispenser Pack			PCE		0		H-2650
SH-PG0054	Stretch Wrap-Blown, 80 gauge, 18" x 1,500'			pkg, 4		0		S-642
SH-PG0055	5 x 5 x 24 Polylam Packaging			PCE		0		0
SH-PG0055	Taz 6 Tool Head & Accessory Box: 9-1/2 x 7 x 3-7/8 Die Cut, 32 ECT, B Flute, Kraft, Plain			PCE		0		0
SH-PG0056	Kraft packing tape, tan, 3x450', gummed			mm		0		0
SH-PG0056-old	Kraft packing tape, tan, 3x450", gummed (OLD)			PCE		0		7450
SH-PG0057	Zebra LP2844 Direct Thermal Labels ( 4 pack )			PCE		0		13121217
SH-PG0058	15 x 15" 2 Mil Reclosable Bag			PCE		S-17748		0
SH-PG0059	Mailers, Indestructo, 7 x 5 x 4, 100/bundle			pkg, 100		S-971		S-971
SH-PG0060	Mailers, Indestructo, 6 x 5 x 2, 100/bundle			pkg, 100		0		0
SH-PG0061	White Tubes with End Caps - 1 1⁄2 x 15", .060" Thick (Retail PET Tubes)			PCE		0		S-1627
SH-PG0062	S-781 2 x 2 x 36" .160 Medium Duty Edge Protectors			pkg, 100		0		S-781
SH-PG0063	8 x 7 x 6" Indestructo Mailers			pkg, 100		0		S-15087
SH-PG0064	Mailers, Indestructo, 9 x 7 x 4, 100/bundle			pkg, 100		0		S-15095
SH-PG0065	10 x 8 x 5" Indestructo Mailers 100/800			pkg, 100		0		S-16536
SH-PG0066	PADLOCKS			PCE		0		3920895546
SH-PG0067	5X7 2MIL RECLOSABLE BAG 1M/CT			PCE
SH-PG0068	3M 811 Removable Tape - 1⁄2" x 36 yards			PCE		0		S-13973
SH-PG0069	3M 8898 Economy Strapping Tape - 1⁄2" x 60 yards			mm		0		S-16075
SH-PG0069-old	3M 8898 Economy Strapping Tape - 1⁄2" x 60 yards (OLD)			PCE		0		S-16075
SH-PG0070	11 x 11 x 2" White Literature Mailers 50/800			PCE		0		S-16668
SH-PG0071	9 x 9 x 2" White Literature Mailers			PCE		0		S-11242
SH-PG0072	3M 8898 Economy Strapping Tape - 2" x 60 yards			ft		0		S-16076
SH-PG0073	Newsprint 24x36 50#/bdl			PCE		0		RD45090
SH-PG0074	Mailers, Indestructo, 7 x 5 x 2			pkg, 100		0		S-11234
SH-PG0075	MINI Foam 1.5# RECY & 2# CROSSLINK W/ 10030 CH URETHANE		0	PCE	0	0	Shipper's Supply	0	20140922SA	0	0	0	0	0	0
SH-PG0076	MINI Carton 22x17x19 275# 51 ECT White Doublewall RSC Printed 2 Colors w/glued joint		0	PCE	0	3007M	Shipper's Supply	3007M	0	0	0	0	0	0	0
SH-PG0080	S-821 1⁄2" x .024" x 7,200' Black Poly Strapping			PCE		0		S-821
SH-PG0081	Crosslink Foam Block, 43mm, LulzBot Mini			PCE		0		0
SH-PG0081	S-512 1⁄2" Open Metal Poly Seals			PCE		0		0
SH-PG0082	6x10" ULINE BUBBLE MAILER			PCE		0		S-9985
SH-PG0083	9 x 12" 8 Mil Reclosable Bags		0	PCE	0	0	Uline	S-13440	S-13440	0	0	0	0	0	0
SH-PG0084	6 x 10" 6 Mil Reclosable Bags		0	PCE	0	0	Uline	S-17767	S-17767	0	0	0	0	0	0
SH-PG0085	3" x 55 yards 3.1 Mil Uline Clear Carton Sealing Tape 24 rolls/case		0	PCE	0	0	Uline	S-14567	S-14567	0	0	0	0	0	0
SH-PG0086	Uline 3" Industrial Side Loader Tape Dispenser			PCE		0		H-596
SH-PG0087	9"x9"x1/8" Flat Brown Cardboard, Retail PEI Packaging			PCE		0		RP4
SH-PG0088	11 1⁄8 x 8 3⁄4 x 2" Kraft Literature Mailers			PCE		0		S-3180
SH-PG0089	8 x 8 x 3" Kraft Literature Mailers			PCE		0		S-16647
SH-PG0090	Press-to-close Polyethelyne Bag, 2" Width x 3" Height, 4MIL, Packs of 100			PCE		0		1959T71
SH-PG0091	Press-to-close Polyethelyne Bag, 6" Width x 9" Height, 4MIL, Packs of 100			PCE		0		1959T31
SH-PG0092	9 x 15" 1 Mil Poly Bags			PCE		0		S-17556
SH-PG0093	Uline Heavy Duty Tape Dispenser - 3"			PCE		0		H-465
SH-PG0094	Uline Air Bubble Wrap Roll - 24" x 75', 1/2" 1 roll/carton			PCE		0		S-5121
SH-PG0095	10 x 13" 3 Mil Slider Zip Bags			PCE		0		S-14445
SH-PG0096	Desi View® Desiccants - Unit Size 1⁄3			PCE		0		S-20190
SH-PG0097	Press-to-Close Polyethylene Bag, 18" Width x 24" Height, 8-Mil			PCE		0		14545T21
SH-PG0098	Press-to-Close Polyethylene Bag, 12" Width x 12" Height, 8-Mil			PCE		0		14545T27
SH-PG0099	Disposable Desiccant Bag, Silica Gel, for 24 Cubic Inches, 400 Bags/Pack, packs of 400			PCE		0		2189K35
SH-PG0100	LABEL: "Please Handle with Care/Glass/Thank You" 2 x 3"			PCE		0		S-6197
SH-PG0101	Press-to-Close Polyethylene Bag, 13" Width x 18" Height, 8-Mil			PCE		0		14545T18
SH-PG0102	Press-to-Close Polyethylene Bag, 16" Width x 20" Height, 8-Mil			PCE		0		14545T19
SH-PG0103	Uline Carton Sealing Tape - 2.6 Mil, 3" x 110 yds, Clear			PCE		0		S-16983
SH-PG0104	Poly Bags, 13 x 13" 2 Mil Industrial (1000 per carton)			PCE		0		S-3099
SH-PG0105	Economy Bubble Roll - 24" x 250', 1⁄2", Perforated			PCE		0		S-3931P
SH-PG0106	Heavy-Duty Handwrapper - 20"			PCE		0		H-518
SH-PG0107	Brass Sport Padlock, Brinks 30mm			PCE		0		3920897624
SH-PG0108	Avery White Shipping Labels with TrueBlock Technology 15265, 8-1/2" x 11", Laser/Inkjet, 10pk			PCE		0		7278215265
SH-PG0109	4 x 8" Bubble Bags - Open End			PCE		S-12846		S-12846
SH-PG0110	4 3⁄4 x 3 5⁄8 x 2 1⁄8" White Literature Mailers			PCE		S-15136		S-15136
SH-PG0111	12 x 12" 2 Mil Reclosable Bags, carton 1000 bags			PCE		S-1703		S-1703
SH-PG0112	Mini Foam, 1.7# Polyethylene Foam, Top and Bottom, 22 1/8" x 17 1/8 x 4, Foam Die Cut Fram Assembled 2 per set			PCE		3007S		3007S
SH-PG0113	Mini Small Foam Insert, 11 x 7 x 6, 1.25# 55 ILD Grey Urethane Foam pad			PCE		0		3007N
SH-PG0114	Mini Larger Foam Insert, 11 x 7 x 8, 1.25# ILD Grey Urethane Foam pad			PCE		3007O		30007O
SH-PG0115	Mini, Small Smooth Rod foam block, Grey 2.0# Polyethylene 1 5/8" x 1 1/4"			PCE		3007P		3007P
SH-PG0116	Mini, Medium Smooth Rod foam block, medium, Grey 2.0# Polyethylene 2 7/8" x 1 1/4"			PCE		3007Q		3007Q
SH-PG0117	Mini, Large Smooth Rod foam block, Grey 2.0# Polyethylene 6" x 1 1/4"			PCE		3007R		3007R
SH-PG0118	Electronic Touch Uline Tape Dispenser			PCE		0		H-1036
SH-PG0119	Retail Extruder packaging Foam Insert, 5 3/4" x 6 1/2" x 1"			PCE		0		0
SH-PG0120	Retail Extruder packaging Foam Master			PCE		0		0
SH-PG0121	Retail Extruder packaging Foam Top 7" x 8"			PCE		0		0
SH-PG0122 (Do Not Use See Individual Part Numbers)	TAZ 6 Complete Foam: End Caps and Corners, Set of 4, 1.5 lb. Density Expanded Polyethylene Foam, Black			PCE
SH-PG0123	TAZ 6: Tool Head Foam Insert: 1.2 lb. Density Extruded Polyethylene Foam, Gray			PCE		3080D		3080D
SH-PG0124	#260 White Reinforced Gummed Tape, Plain, 10 Pack			PCE		804		804
SH-PG0125	White Tubes with End Caps - 4 x 30", .080" Thick - For Banners			PCE		0		S-2360
SH-PG0126	Kraft Mailing Tubes with End Caps - 1 1⁄2 x 18", .060" thick			PCE		S-3935		S-3935
SH-PG0127	6 x 5 x 2" Indestructo Mailers			PCE		S-13359		S-13359
SH-PG0128	Newsprint 11x17" 50#/bdl			PCE		S-19325		S-19325
SH-PG0129	Laser Labels - White, 1 1⁄2 x 1 1⁄2"			PCE		0		S-16990
SH-PG0130	Laser Labels -White, 2 1⁄2 x 1 1⁄2"			PCE		0		S-19344
SH-PG0131	#260 White Reinforced Gummed Tape with LulzBot Printed Logo, 10 Pack			mm		815		815
SH-PG0133	TAZ 6 Electronics Chassis Foam End-caps – Expanded Polyethylene / Set of 2			PCE		0		0
SH-PG0134	Avery® 8167 White Easy Peel Retun Address Labels; Inkjet, 1/2 x 1-3/4", 2000/Pack			PCE		0		901-8167
SH-PG0135	4 x 6" Reclosable Static Shielding Bags - ESD			PCE		S-2261		0
SH-PG0136	5 x 7" Reclosable Static Shielding Bags			pkg, 100		S-5306		S-5306
SH-PG0137	12” x 24” X .004 Low Density Polyethylene Bags (Travelers)			PCE		0		40F-1224
SH-PG0138	Avery White Shipping Labels with TrueBlock Technology 18163, 2" x 4", Laser/Inkjet, 100pk			PCE		0		18163
SH-PG0139	Laser Labels - White, 4 x 2"			PCE		0		S-3845
SH-PG0140	Economy Bubble Roll - 24" x 750', 3⁄16", Perforated			PCE		S-3928P		S-3928P
SH-PG0141	TAZ 6: Set of 4 Foam Corners, 1.5 lb. Density Expanded Polyethylene Foam, Black			PCE		3080C		3080C
SH-PG0142	TAZ 6: Top Endcap Foam, 1.5 lb. Density Expanded Polyethylene Foam, Black			PCE		3080A		3080A
SH-PG0143	TAZ 6: Bottom Endcap Foam, 1.5 lb. Density Expanded Polyethylene Foam, Black			PCE		3080B		3080B
SH-PG0144	6 x 6" Reclosable Static Shielding Bags 100/carton			PCE		0		S-7624
SH-PG0145	Uline Industrial Tape - 2 Mil, 3" x 110 yds, Clear			PCE		0		S-445
SH-SE0001	Amazon Outgoing Shipping			PCE		0		0
SH-SE0002	Canada Post Expedited Parcel Shipping			PCE		0		0
SH-SE0003	FedEx 2nd Day Outgoing Shipping			PCE		0		0
SH-SE0004	FedEx International Shipping			PCE		0		0
SH-SE0005	FedEx Express Saver Shipping			PCE		0		0
SH-SE0006	FedEx First Overnight Shipping			PCE		0		0
SH-SE0007	FedEx Ground Outgoing Shipping			PCE		0		0
SH-SE0008	FedEx Home Delivery Shipping			PCE		0		0
SH-SE0009	FedEx Standard Overnight Outgoing Shipping			PCE		0		0
SH-SE0010	Outgoing Shipping & Handling			PCE		0		0
SH-SE0011	PARCELFORCE EXPRESS SHIPPING			PCE		0		0
SH-SE0012	PUROLATOR GROUND SHIPPING			PCE		0		0
SH-SE0013	Royal Mail Airsure			PCE		0		0
SH-SE0014	The Feet Courier Boulder			PCE		0		0
SH-SE0015	The Feet Courier Denver E,W,S			PCE		0		0
SH-SE0016	The Feet Courier Ft. Collins/Windsor			PCE		0		0
SH-SE0017	The Feet Courier Greeley			PCE		0		0
SH-SE0018	The Feet Courier Longmont			PCE		0		0
SH-SE0019	The Feet Courier Loveland			PCE		0		0
SH-SE0020	TNT Pakket International Shipping			PCE		0		0
SH-SE0021	TNT Pakket Outgoing Shipping			PCE		0		0
SH-SE0022	UPS 2nd Day Air Outgoing Shipping			PCE		0		0
SH-SE0023	UPS Ground Incoming Shipping			PCE		0		0
SH-SE0024	UPS Ground Outgoing Shipping			PCE		0		0
SH-SE0025	UPS Next Day Air Incoming Shipping			PCE		0		0
SH-SE0026	UPS Standard International Outgoing Shipping			PCE		0		0
SH-SE0027	UPS Worldwide Express Outgoing Shipping			PCE		0		0
SH-SE0028	USPS Express International Outgoing Shipping			PCE		0		0
SH-SE0029	USPS Express Outgoing Shipping			PCE		0		0
SH-SE0030	USPS First Class International Outgoing Shipping			PCE		0		0
SH-SE0031	USPS First Class Outgoing Shipping			PCE		0		0
SH-SE0032	USPS Incoming Shipping			PCE		0		0
SH-SE0033	USPS Overnight Outgoing Shipping			PCE		0		0
SH-SE0034	USPS Priority Commercial Outgoing Shipping			PCE		0		0
SH-SE0035	USPS Priority Mail International Outgoing Shipping			PCE		0		0
SH-SE0036	USPS Priority Outgoing Shipping			PCE		0		0
SH-SE0037	Amazon Prime One Day Shipping			PCE		0		0
SH-SE0038	FedEx Freight Priority Incoming Shipping			PCE		0		0
SH-SE0039	FedEx Standard Overnight Incoming Shipping			PCE		0		0
SH-SE0040	Misc Incoming Shipping			PCE		0		0
SH-SE0041	PUROLATOR EXPRESS SHIPPING			PCE		0		0
SH-SE0042	USPS Priority Small Flat Rate Box Outgoing Shipping			PCE		0		0
SH-SE0043	UPS 3 Day Select Outgoing Shipping			PCE		0		0
SH-SE0044	FedEx Standard Incoming Shipping			PCE		0		0
SH-SE0045	UPS Next Day Air Outgoing Shipping			PCE		0		0
SH-SE0046	UPS RETURNED SHIPMENT FEE			PCE		0		0
SH-SE0047	DHL Incoming Shipping			PCE		0		0
SH-SE0048	Hermes Standard Outgoing Shipping			PCE		0		0
SH-SE0049	DHL Outgoing Shipping			PCE		0		0
SH-SE0050	Fedex Priority Overnight Shipping			PCE		0		0
SH-SE0051	FedEx 2nd Day Incoming Shipping			PCE		0		0
SH-SE0052	FedEx Ground Incoming Shipping			PCE		0		0
SH-SE0053	FedEx Freight Priority Outgoing Shipping			PCE		0		0
SH-SE0054	FedEx Freight Economy Shipping			PCE		0		0
SH-SE0055	FedEx 2nd Day AM			PCE		0		0
SH-SE0056	UPS 2nd Day Air Incoming Shipping			PCE		0		0
SH-SE0057	Australia Post Ground Parcel			PCE		0		0
SH-SE0058	Toll Ground Parcel			PCE		0		0
SH-SE0059	Star Track Australia Air Express			PCE		0		0
SH-SE0060	Australia Post Registered Post International Parcel			PCE		0		0
SH-SE0061	Fedex Smartpost			PCE		0		0
SH-SE0062	UPS Expedited			PCE		0		0
SH-SE0063	Royal Mail International			PCE		0		0
SH-SE0064	PARCELFORCE GLOBAL PRIORITY			PCE		0		0
SH-SE0065	UPS Worldwide Express Incoming Shipping			PCE		0		0
ST-EL0001	Clear Plastic Case - Wire Housings			PCE		0		HH-CASE_DELUXE
SV-PR0001	Sample 3D Printed Part, less than 3" cube			PCE		0		0
SV-TR0001	3D Printer Training, Cluster			PCE		0		0
SV-WR0001	1 Year Extended Warranty			PCE		0		0
SV-WR0003	LulzBot Mini 1 Year Extended Warranty			PCE		0		0
SV-WR0004	LulzBot Mini 2 Year Extended Warranty			PCE		0		0
SV-WR0005	LulzBot Mini 3 Year Extended Warranty			PCE		0		0
SV-WR0006	LulzBot TAZ 1 Year Extended Warranty			PCE		0		0
SV-WR0007	LulzBot TAZ 2 Year Extended Warranty			PCE		0		0
SV-WR0007	LulzBot TAZ 2 Year Extended Warranty (copy)			PCE		0		0
SV-WR0008	LulzBot TAZ 3 Year Extended Warranty			PCE		0		0
SV-WR0009	LulzBot TAZ 6, 1 Year Extended Warranty			PCE		0		0
SV-WR0010	LulzBot TAZ 6, 2 Year Extended Warranty			PCE		0		0
SV-WR0011	LulzBot TAZ 6, 3 Year Extended Warranty			PCE		0		0
TL-CS0000	Metric Carbide Two Flute End Mill, 10.0MM Mill Diameter, 10.0MM Shank Diameter, 22.0MM L of Cut			PCE		0		8940A36
TL-CS0001	Akasa Heat Sink Adhesive Tape			PCE		0		UMAKTAPE
TL-CS0002	Arctic Silver Thermal Epoxy			PCE		0		0
TL-CS0003	ArmsKeeper Glues: Maxi-Cure Extra Thick			g		0		ARM05113
TL-CS0003-old	ArmsKeeper Glues: Maxi-Cure Extra Thick (OLD)			PCE		0		ARM05113
TL-CS0004	Clear Heat Shrink Tubing (Polyolefin) - Variety Pack (1ft)			PCE		0		HH-Hs_C_VP
TL-CS0005	Cone Strainer			PCE		0		0
TL-CS0006	Duracell Alkaline Battery AAA Procell 1.5v			PCE		0		177IN2400
TL-CS0007	Duracell Alkaline Battery, AA, Procell, 1.5v			PCE		0		177IN1500
TL-CS0008	Electrical Tape, colored			PCE		0		0
TL-CS0009	Fiberglass Tape Coated with Teflon (r) PTFE, Nonconductive, .005" Total Thickness, 1/2" W X 18 Yards			PCE		0		76495A14
TL-CS0010	Lithium Grease			g		0		934178
TL-CS0010-old	Lithium Grease (OLD)			PCE		0		0
TL-CS0011	Super Lube Oil with PTFE Teflon 51004 4oz Bottle			PCE		0		305008
TL-CS0012	Loctite RTV Gasket Maker/Sealant 598 Black, 49 Pound Pail			PCE		0		7479a24
TL-CS0013	(6641A42) Loctite RTV Silicone Gasket Maker, Number 59875, 10.15 oz (300 ml) Cartridge, Black			PCE		0		6641A42
TL-CS0014	EMI/RFI-Shield Heat-Shrink Tubing, 1/2" ID Before, 1/4" ID After, 12" L, Black			mm		0		7937K24
TL-CS0014-old	EMI/RFI-Shield Heat-Shrink Tubing, 1/2" ID Before, 1/4" ID After, 12" L, Black (OLD)			PCE		0		7937K24
TL-CS0015	EMI/RFI-Shield Heat-Shrink Tubing, 1/4" ID Before, 1/8" ID After, 12" L, Black			mm		0		7937K22
TL-CS0015-old	EMI/RFI-Shield Heat-Shrink Tubing, 1/4" ID Before, 1/8" ID After, 12" L, Black (OLD)			PCE		0		7937K22
TL-CS0016	EMI/RFI-Shield Heat-Shrink Tubing, 3/8" ID Before, 3/16" ID After, 12" L, Black			mm		0		7937K23
TL-CS0016-old	EMI/RFI-Shield Heat-Shrink Tubing, 3/8" ID Before, 3/16" ID After, 12" L, Black (OLD)			PCE		0		7937K23
TL-CS0017	EMI/RFI-Shield Heat-Shrink Tubing, 3/16" ID Before, 3/32" ID After, 12" L, Black			mm		0		7937K21
TL-CS0017-old	EMI/RFI-Shield Heat-Shrink Tubing, 3/16" ID Before, 3/32" ID After, 12" L, Black (OLD)			PCE		0		7937K21
TL-CS0018	Acetone - gallon			PCE		0		1438399
TL-CS0019	Air Filter - Filtrete 16 in. x 25 in. x 1 in. Ultra Allergen Reduction FPR 9			PCE		0		0
TL-CS0020	ANSELL HYFLEX® COATED GLOVE-L			PCE		0		S-17134L
TL-CS0021	Blue Matte Acrylic Paint			PCE		0		0
TL-CS0022	Chemtronics Overcoat Pen			PCE		0		237CH206
TL-CS0023	Circuitworks® Water Soluble Flux Dispensing Pen, 9 grams			PCE		0		CW8300
TL-CS0024	Commercial Grade Pipe Thread Sealant Tape 50'L X 1/4" W, .0028" Thk, 0.5 G/CC Specific Gravity			ft		0		4591K11
TL-CS0024-old	Commercial Grade Pipe Thread Sealant Tape 50'L X 1/4" W, .0028" Thk, 0.5 G/CC Specific Gravity (OLD)			PCE		0		4591K11
TL-CS0025	Conformal Coating Overcoat Pen Dispenser, Clear, 4.9 grams			PCE		0		CW3300C
TL-CS0026	Conformal Coating Overcoat Pen Dispenser, Green, 4.9 grams			PCE		0		CW3300G
TL-CS0027	Devcon 5 Minute Epoxy Gel - 25ml			PCE		0		12766
TL-CS0028	Disposable Latex Glove, Powder Free, 13 Mils thickness, 12" length, Blue, X-Large, boxes of 50			pkg, 50		0		6072T94 X-LARGE
TL-CS0029	Disposable Latex Glove, Powder Free, 13 Mlls Thick, 12" length, Blue, Large, boxes of 50			pkg, 50		0		6072T94 LARGE
TL-CS0030	Disposable Respirator Mask, N95 Filter, Adjustable Nosepiece			pkg, 20		0		5450T52
TL-CS0031	Dow Corning 736 Heat-Resistant Silicone, 10.1 Ounce Cartridge, Red			PCE		0		74515A33
TL-CS0032	DREMEL" DRUM SANDER BANDS *1/4" head diameter *1/8" shank, #431			PCE		0		28991
TL-CS0033	"DREMEL" DRUM SANDER BANDS *1/4" head diameter *1/8" shank, #438			PCE		0		28992
TL-CS0034	E/O Kilz Premium Primer QT			PCE		0		51652130027
TL-CS0035	Electricians Tape, blk vinyl, 10 pk			PCE		0		813848010151
TL-CS0036	Elmers Glue All 8oz			PCE		0		1419084
TL-CS0037	Elmers Spray Glue 11oz			PCE		0		13635
TL-CS0038	Extra-High Temp Calcium Silicate Insulation 1/2" Thick, 12" X 12"			PCE		0		9353K31
TL-CS0039	Extra-High Temp Calcium Silicate Insulation 1/2" Thick, 2" X 2"			PCE		0		0
TL-CS0040	Extreme-Temperature Pipe Sealant & Threadlocker, 4 oz bottle, blue		0	g	0	0	Mcmaster	7604A55	7604A55	We have to purchase this as needed. 6 month shelf life – Bob Bowman will advise when to reorder this	0	0	0	0	0
TL-CS0041	Extreme-Temperature Pipe Sealant & Threadlocker, 4 oz Bottle, Green			PCE		0		7604A54
TL-CS0042	Five pack of carbon activated filters for the ZT-4-MIL fume extractor			PCE		0		ZT-4-002
TL-CS0043	Flux Pen, 9g,Chemtronics CircuitWorks Water Soluble			Each - OLD		0		0
TL-CS0044	Glue Histrght #90 16.25oz			PCE		0		1001650
TL-CS0045	Grease Monkey 100ct disposable			PCE		0		731919238900
TL-CS0046	Grease Monkey Pro Cleaning Long Cuff PVC Coated Gloves - Large			PCE		0		731919242037
TL-CS0047	Heat Resistant Silicone 3.0 oz tube, red (dow corning)			PCE		0		74515A32
TL-CS0048	Homax #4/0 12 Pad Steel Wool, Super Fine Grade			pkg, 12		0		0
TL-CS0049	Interior Paint			PCE		0		0
TL-CS0050	Isopropyl Alcohol, 99%, 1 Quart			PCE		0		3190K811
TL-CS0051	J-B Weld Co. JB Kwik Quick-Setting Cold Weld Epoxy Adhesive			PCE		0		824608
TL-CS0052	Lightweight Cartridge Respirator, Half-Facepiece for Organic Vapors, N95 Filter, Large			PCE		0		5541T163
TL-CS0053	Lint Free Cotton Swab with 3/16" Tip and Wood Handle, 3" Long, 1000 per Package			PCE		0		803-WCH
TL-CS0054	Pigskin Grain Leather Gloves			PCE		0		731919051226
TL-CS0055	Precision Knife Replacement Blades Light and Medium Straight Cutting, packs of 5			PCE		0		35435A12
TL-CS0056	Premium Sandpaper 100M			pkg, 10		0		0
TL-CS0057	Replacement Cartridge for Organic Vapors, Packs of 6			PCE		0		5541T42
TL-CS0058	Sandpaper 9X11 Fine 150#			PCE		0		1482215
TL-CS0059	Scotch Tough 1.88 in. x 30 yds. Duct Tape			PCE		0		51131769434
TL-CS0060	Scotch Blue 1" Edge Lock			PCE		0		51131797482
TL-CS0061	Scotch Blue 2" Painters			PCE		0		51115036835
TL-CS0061	Xylol Xylene 1 quart			PCE		0		51115036835
TL-CS0062	Suave Spray			PCE		0		0
TL-CS0063	SubG General Purpose Resin, Indigo 1 Liter/1 KG			PCE		0		0
TL-CS0064	SubG General Purpose Resin, Yellow 1 Liter/1 KG			PCE		0		0
TL-CS0065	Swab, Foam/Cotton, Antistatic, 3/8" Diameter X 13/16" L Tip, Packs of 50			PCE		0		7074T21
TL-CS0066	Swab, Foam/Cotton, Antistatic, 5/32" Diameter X 5/8" L Tip, Packs of 50			PCE		0		7074T22
TL-CS0067	Uncolored SubG General Purpose Resin 1 Liter/1 KG			PCE		0		0
TL-CS0068	Utility Razor-Blade Scraper, Includes 5 Steel Blades, 4-1/2" Overall Length			PCE		0		7070A22
TL-CS0069	Vibra-TITE 9072 Nickel Anti-Seize Compound Lubricant, 2600 Degree F Maximum Temp, 8ml Tube			PCE		0		0
TL-CS0070	Weller Dry Tip Cleaner Replacement, Brass 2 pack			Each - OLD		0		0
TL-CS0071	Weller Edsyn Tip Tinner & Cleaner, Lead Free, 1/2 oz			Each - OLD		0		0
TL-CS0072	Weller Soldering Stand/Sponge			PCE		0		237SO511
TL-CS0073	Replacement Filters for Bench-Top Fume Exhauster, packs of 3			pkg, 3		0		4518T49
TL-CS0074	ANSELL HYFLEX® COATED PALM GLOVES-S			PCE		0		S-17134BL-S
TL-CS0075	ANSELL HYFLEX® COATED PALM GLOVES-M			PCE		0		S-17134BL-M
TL-CS0076	ANSELL HYFLEX® COATED PALM GLOVES-XL			PCE		0		S-17134BL-X
TL-CS0077	(8694K117) Weather-Resistant Neoprene/EPDM/SBR Foam, Adhesive-Back, 1/8" Thick, 1/4" Width, 50'L			PCE		0		8694K117
TL-CS0078	Rigid HDPE Polyethylene Marine Grade Sheet 1/4" Thick, 12" x 12", Black			PCE		0		9785T112
TL-CS0079	(8694K131) Weather-Resistant Neoprene/EPDM/SBR Foam, Adhesive-Back, 1/4" Thick, 1/4" W, 50' Length			PCE		0		8694K131
TL-CS0080	Glove, XL, Cut Resistant, Ansell Hyflex 11-624			PCE		0		S-19246X
TL-CS0081	Glove, L, Cut Resistant, Ansell Hyflex 11-624			PCE		0		S19246L
TL-CS0082	Glove, M, Cut Resistant, Ansell Hyflex 11-624			PCE		0		S-19246M
TL-CS0083	Interference-Shielding Heat-Shrink Tubing, 3/16" ID Before, 3/32" ID After, 48" L, Black		0	ft	Techflex	H2C0.19BK	Allcable	7937K31	H2C0.19BK	0	Mcmaster 7937K31	0	0	0	0
TL-CS0083-old	Interference-Shielding Heat-Shrink Tubing, 3/16" ID Before, 3/32" ID After, 48" L, Black			PCE		0		7937K31
TL-CS0085	Loctite Super Glue, 2g			PCE		0		0
TL-CS0086	(8694K126) Weather-Resistant Neoprene/EPDM/SBR Foam, Adhesive-Back, 3/16" Thick, 5/8" Width, 50'L			PCE		0		0
TL-CS0087	Glove, Nitrile, Powder free, Large			DONTUSE-box		0		0
TL-CS0088	Glove, Nitrile, Powder free, X Large			DONTUSE-box		0		0
TL-CS0089	Glove, Nitrile, Powder free, Medium			DONTUSE-box		0		0
TL-CS0090	Glove, Nitrile, Powder free, Small			DONTUSE-box		0		0
TL-CS0091	Glove, Antistat, Maxiflex Ultimate, Small			PCE		0		0
TL-CS0092	Glove, Antistat, Maxiflex Ultimate, Medium			PCE		0		0
TL-CS0093	Glove, Antistat, Maxiflex Ultimate, Large			PCE		0		0
TL-CS0094	Glove, Antistat, Maxiflex Ultimate, X Large			PCE		0		0
TL-CS0095	Electrical Tape, Vinyl, 3/4” (19mm) wide			ft		0		19371
TL-CS0096	Acetone - Quart			PCE		0		3019201815
TL-CS0097	28W BULB FOR ILLUM MAGNIFIER			PCE		h-2017		3019201815
TL-CS0098	Helmar Craft and Hobby PVA Glue, 8.45 Fluid Ounce			PCE		0		0
TL-CS0099	Hot glue			g		0		0
TL-CS0099-old	Hot glue (OLD)			PCE		0		0
TL-CS0100	Liquid Nails 4oz. Clear Small Projects Silicone Adhesive			PCE		0		22078546334
TL-CS0101	Elmer's Disappearing Purple School Glue Sticks, .21 oz, 2 Pack (E522)			PCE		0		0
TL-CS0102	UHU Glue Stick 1.41 oz., Clear/White			PCE		0		23822-0130
TL-CS0103	Duracell® Alkaline "AA" Batteries; 24-Pack			pkg, 24		0		901-867474
TL-CS0104	Duracell® Alkaline "D" Batteries; 8-Pack			pkg, 8		0		901-MN13RT8Z
TL-CS0105	Loctite® 242 Threadlocker Med Strength 50 ML Bottle			PCE		0		S-13779
TL-CS0106	Loctite® 222MS Threadlocker Low Strength 50 ML Bottle			PCE		0		S-13778
TL-CS0107	Loctite® 262™ Threadlocker High Strength 50ML Bottle			PCE		0		91458A180
TL-CS0108	Elmer's Disappearing Purple School Glue Sticks, .24 oz each, 60-Pack (E503)			PCE		0		0
TL-CS0109	Scotch Outdoor Mounting Tape, Black			PCE		0		0
TL-CS0110	Hard Off-White S2 Felt Sheet, 1/8" Thick, 12" X12", S2-24, Plain Backed			PCE		0		8759K31
TL-CS0111	Extreme-Temperature Silicone Rubber, 3/16" Thick, 1/2" Width, 36" Length, Orange/Red			PCE		0		7665K33
TL-CS0112	Firm White Polyester Felt Strip, 1/4" Thick, 1" Width, Plain Back			PCE		0		88085K311
TL-CS0113	16x25x1 (15.5x24.5) SUPERFLOW BLUE Permanent Washable High Performance Air Filter			PCE		0		0
TL-CS0114	Lucas Oil 10533-12PK White Lithium Grease EZ Squeeze Tube - 8 oz., (Case of 12)			PCE		0		10533-12PK
TL-CS0115	5 Gallon DYKEM[REG] Metal Can Acetone			PCE		0		607086
TL-CS0116	UHU Stic Glue Sticks, Clr 0.75oz			PCE		0		23822-0030
TL-CS0117	Elmer's Glue Sticks, .77oz			PCE		0		23810-1020
TL-CS0118	(OLD) Commercial Grade Pipe Thread Sealant Tape (Use TL-CS0024)			PCE		0		4591K11
TL-CS0119	Interference-Shielding Heat-Shrink Tubing, 1/2" ID Before, 1/4" ID After, 48" Long, Black			PCE		0		7937K34
TL-CS0120	Mobil Oil, SHC 630 Synthetic Gear Oil, ISO 220, SAE 90, 32-oz.			PCE		0		2158K65
TL-CS0121	RUST-OLEUM 15-oz. Flat Black Aerosol Paint			PCE		0		20066757885
TL-CS0122	RUST-OLEUM 15-oz. Aluminum Spray Primer			PCE		0		20066197179
TL-CS0123	RUST-OLEUM 15-oz. Flat Gray Aerosol Primer			PCE		0		20066758288
TL-CS0124	RUST-OLEUM 15-oz. PRO Hi Gloss Black Spray Paint			PCE		0		20066757984
TL-CS0125	Rust-Oleum Painter's Touch 2X12 oz. Satin Eden General Purpose Spray Paint			PCE		0		20066202439
TL-CS0126	RUST-OLEUM 12 oz. Protective Enamel Gloss Sail Blue Spray Paint			PCE		0		20066772482
TL-CS0127	Quick Color 10-oz. Gloss White General Purpose Aerosol Paint			PCE		0		20066285081
TL-CS0128	Sandpapers, different sizes			PCE		0		0
TL-CS0129	Interference-Shielding Heat-Shrink Tubing, 3/8" ID Before, 3/16" ID After, 48" Long, Black		0	ft	Techflex	H2C0.38BK	Allcable	H2C0.38BK	H2C0-38BK	0	Mcmaster 7937K33	0	0	0	0
TL-CS0130	TAPE TRANSFER ADHESIVE 12X12"			PCE		0		3M9720-ND
TL-CS0131	Disposable Button/Coin Cell Battery, Alkaline, 1.5V, .46" Diameter x .21" High, #V13GA,#LR44			PCE		0		7604K74
TL-CS0132	99% Isopropyl Alcohol - 1 Gallon Bottle			pkg, 4		0		S-17475
TL-CS0133	Microflex ® NeoPro ® Polychloroprene Powder-Free Disposable Gloves - X-Large Green - Box of 100 Gloves - NPG-888-XL			PCE		0		8552T1 (XL)
TL-CS0134	Microflex ® NeoPro ® Polychloroprene Powder-Free Disposable Gloves - Large Green - Box of 100 Gloves - NPG-888-L			PCE		0		8552T1 (L)
TL-CS0135	Saunders UHU Glue Stick, 1.41 oz., White, Pack of 12			PCE		0		99655
TL-CS0136	Flame-Retardant Heat-Shrink Tubing, 0.21" ID Before Shrinking			mm		0		75403
TL-CS0138	Curad Nitrile Powder-Free Exam Gloves, 100 count			PCE		0		0
TL-CS0139	Extreme-Temperature Silicone Rubber 1/4" Thick, 24" x 24" - 40A			PCE		0		8632K56
TL-CS0140	Loctite® 290 Threadlocker, 1.69 oz.			PCE		0		91458A119
TL-CS0141	SME 7050 Synthetic Compressor Oil SJ-27 Compatible 24oz			PCE		0		SME7050
TL-CS0142	3M-AP115 Silane Glass Treatment Clear, 4oz, 20 per Case			PCE		0		AP115 - 00051115234781
TL-CS0144	Microflex ® NeoPro ® Polychloroprene Powder-Free Disposable Gloves - Medium Green - Box of 100 Gloves - NPG-888-M			PCE		0		NPG-888--M
TL-CS0145	Grip-N™ Hot Mill Gloves			PCE		0		S-19220
TL-CS0146	Gloves, Unlined Welding 12.25"			PCE		0		0
TL-CS0147	Goof Off Heavy duty cleaner(22 oz)			PCE		0		0
TL-CS0148	Desolvant Cleaner Trigger 12 oz			PCE		0		0
TL-CS0149	Filters for Quatro Fresh-Air Series-AF600/1000 Dust Prefilter F007 (Box of 8)			PCE		0		854-2103
TL-CS0150	Filters for Quatro Fresh-Air Series-AF1000 Hi Capacity Filter F015			PCE		0		854-2107
TL-CS0151	Filters for Quatro Fresh-Air Series-AF1000 HEPA Filter F006			PCE		0		854-2181
TL-CS0152	Quatro Solderpure, Parts-Media Refill for Solder & Wax Model			PCE		0		854-1409
TL-CS0153	Antistatic Super-Cushioning Polyurethane Foam			PCE		0		87035K44
TL-CS0154	Steel Wool Grade #3, Rhodes America			PCE		0		3387321113
TL-CS0155	ATG 34-845/M MaxiFlex Endurance - Nylon, Micro-Foam Nitrile 3/4 Grip Gloves - Black/Gray - Medium - 12 /Pack			PCE		0		0
TL-CS0156	Battery, Disposable Lithium Button/Coin Cell, 3 Volts, .79" Diameter x .13" Height, CR2032			PCE		0		280131
TL-CS0157	Graphite Lubricant, 3pk			PCE		0		73651159026
TL-CS0158	Felt Pads, 1-1/2 in. Heavy Duty Self-Adhesive Felt Pads (24 per Pack)			PCE		0		49976
TL-CS0159	ScotchBlue Painter's Tape, Multi-Use, 1.88-Inch by 60-Yard, 6-Roll			PCE		0		2090
TL-CS0160	Silly Putty (Pack of 6)Crayola			PCE		0		1441399634966
TL-CS0161	Antistatic Super-Cushioning Polyurethane Foam, 3/8" Thick, 24" x 24"			PCE		0		87035K43
TL-CS0162	TAPE, Red Vinyl 3226 Scotch stucco tape, 2 X 60			PCE		0		10810-DL-2W
TL-CS0163	ScotchBlue 1.88 in. x 60 yds. Original Multi-Use Painter's Tape			PCE		0		315026
TL-CS0164	Replacement Blade assembly for Poly Bag Sealer			PCE		0		H-1256-BHOLD
TL-CS0165	All-in-1 Multi Nozzle Sprayer, 2 gal.			PCE		0		841688303774
TL-CS0166	Germicidal Bleach, 121 oz.			PCE		0		59647911026
TL-CS0167	Duracell Coppertop Alkaline Batteries AA - 48 pk			PCE		0		279441
TL-CS0168	Flanders PrecisionAire 81255.021625 16 by 25 by 2 Pleat Charcoal Air Filter, 12-Pack			PCE		0		81255.021625
TL-CS0169	Loctite® Threadlocker 220, 0.34 oz. Bottle		0	PCE	0	1810A315	Mcmaster	1810A315	1810A315	2/3/16 per Mickey I am adding this to the BOM in replace of TL-CS0140 but I do not show TL-CS0140 was ever on this BOM.TS ** PLEASE JUST ORDER THIS AS NEEDED DUE TO EXPIRATION DATES VS. CONSUMPTION.TS)	0	0	0	0	0
TL-CS0170	Brush for H-725 & H-1036 Tape Dispensers			PCE		0		H-725B
TL-CS0171	Micron Glass Bead, 3 lb. bottle			PCE		0		PD1004-3
TL-CS0172	Lucas Oil 10533 White Lithium Grease - 8 oz. Squeeze Tube			PCE		0		10533
TL-CS0174	Microflex ® NeoPro ® Polychloroprene Powder-Free Disposable Gloves, 6.5 Mils Thick, 9-1/2" Long, Small,packs of 100			PCE		0		8552T1 (S)
TL-CS0175	Acid-Resistant Latex Gloves, 20 Mils Thick, 12" Long, Blue, Flocked, Size Large pk/6			PCE		0		5306T17
TL-CS0176	Extra-High Temperature Ceramic Insulation Strip, 1/32" Thick, 1" x 25' roll			PCE		0		4057K1
TL-CS0177	3M Pro-Pak Emery Cloth, Fine Grit, 9-Inch by 11-Inch			PCE		11694NA		11694NA
TL-CS0178	Coyote Urine			PCE		0		0
TL-CS0179	Critter Ridder, Havahart 2 LB Shaker			PCE		HVA-3142		HVA-3142
TL-CS0180	Flanders Pre Pleat AC - 16'' x 25'' x 2'' - Carbon Slurry Non-Dusting Carbon Pleat Odor Control Filter			PCE		81255.021625		81255.021625
TL-CS0181	Loctite® Instant-Bonding Adhesive, #409, 0.1 oz. Tube			PCE		0		7608A56
TL-CS0182	Loctite Liquid Professional Super Glue 20-Gram Bottle			PCE		0		1365882
TL-CS0183	Static-Dissipative Glove, Nitrile Coated Nylon Blend, White/Gray, Large			PCE		0		7838T11
TL-CS0184	Static-Dissipative Glove, Nitrile Coated Nylon Blend, White/Gray, X-Large			PCE		0		7838T11

## MBOM
Item	Qty	UM C	Part Number	Description	Type	Long Lead	U/M	Price Per Unit	Manufacturer	Mfg PN	Supplier	Supplier PN	Distributor SKU	Notes	2nd Distributor	2nd Dist. Part Number	Mass each (g)	Mass per Printer (g)	Mass Total (kg)
01.00	1		KT-CP0096	LulzBot TAZ Single Extruder Tool Head v2.1	Make	0	PCE	0	0	0	0	0	0	0	0	0	0	0	Err:502
01.01	1		AS-TH0014	TAZ6, Olive Oil, Extruder Assembly	Make	0	PCE	0	0	0	0	0	0	0	0	0	0	0	Err:502
01.01.01	1		AS-TH0015	TAZ6, Extruder Mount with Inserts	Make	0	PCE	0	0	0	0	0	0	0	0	0	0	0	Err:502
01.01.01	5		HD-MS0030	Metric Brass Heat-Set Insert for Plastics Tapered, M3-.5 Internal Thread, 3.8mm Length	Buy	0	PCE	Penn Engineering	IUBB-M3-1	CEH	94180A331	0	Fastenal 1500 Pcs 10/8 34000 pcs 10/12 180,000 delivery 12/8/15 completes liability with fastenal moving to CEH for 2016	0	0	0	0	0	Err:502
01.01.02	1		PP-GP0208	Extruder Mount TAZ6 v0.8	Make	No	PCE	AlephObjects	None	None	None	None	None	None	None	0	0	0	Err:502
01.01.02	1		AS-TH0003	Large Herringbone, Green with Hob Bolt Assembly	Make	0	PCE	0	0	0	0	0	0	0	0	0	0	0	Err:502
01.01.02.01	1		HD-BT0108	Hobbed Bolt, M8 x 50mm Hex head, 26mm offset, Stainless Steel	Buy	0	PCE	Quattro	0	Quattro	0	0	0	0	0	0	0	0	Err:502
01.01.02.02	1		PP-GP0191	Herringbone Large Gear v1.3, Lulzbot green	Make	No	PCE	AlephObjects	None	None	None	None	None	None	None	23	0	#VALUE!	Err:502
01.01.03	1		AS-CB0005	40mm 5v Low Flow Fan-150mm Harness	Make	0	PCE	0	0	0	0	0	0	0	0	0	0	0	Err:502
01.01.03.01	1		EL-FA0034	Pelonis FAN 5V 40x40x10mm Low flow	Buy	0	PCE	0	C4010L05BPLB1b-7	0	C4010L05BPLB1b-7	0	0	0	0	0	0	0	Err:502
01.01.03.02	2		EL-MS0205	Molex-CONN TERM MALE 22-24AWG TIN - Reels of 20K	Buy	0	PCE	Molex	16-02-0107	TTI	16-02-0107	WM2517TR-ND	0	0	0	0	0	0	Err:502
01.01.04	1		EL-HR0095	Extruder Fan Harness TAZ 6, v0.1	Make	0	PCE	0	0	0	0	0	0	0	0	0	0	0	Err:502
01.01.04.01	2		EL-FA0032	Pelonis FAN 24V 40mmx40mmx10mm Low flow	Buy	0	PCE	0	C4010L24BPLB1b-7	0	C4010L24BPLB1b-7	0	0	0	0	0	0	0	Err:502
01.01.04.02	2		EL-MS0014	Noninsulated Wire Ferrule, 16 AWG, .28" Pin Length	Buy	0	PCE	0	0	0	9681K21	0	0	0	0	0	0	0	Err:502
01.01.04.03	2		EL-MS0205	Molex-CONN TERM MALE 22-24AWG TIN - Reels of 20K	Buy	0	PCE	Molex	16-02-0107	TTI	16-02-0107	WM2517TR-ND	0	0	0	0	0	0	Err:502
01.01.04.04	130	0.427	EL-WR0107	24AWG Stranded – White	Buy	0	ft	0	0	0	HU1569247WE	0	0	0	0	0	0	0	Err:502
01.01.04.05	130	0.427	EL-WR0111	24AWG Stranded – Blue	Buy	0	ft	0	0	0	HU1569247BE	0	0	0	0	0	0	0	Err:502
01.01.04.06	40		HD-TB0032	Flexible Polyolefin Heat Shrink Tubing 1/8" ID Before, 1/16" ID After, 100' L, Black	Buy	0	PCE	0	88-01250	0	7856K331	0	0	0	0	0	0	0	Err:502
01.01.05	1		EL-HR0096	Extruder Motor-switch Harness TAZ 6, v0.1	Make	0	PCE	0	0	0	0	0	0	0	0	0	0	0	Err:502
01.01.05.01	4		EL-MS0205	Molex-CONN TERM MALE 22-24AWG TIN - Reels of 20K	Buy	0	PCE	Molex	16-02-0107	TTI	16-02-0107	WM2517TR-ND	0	0	0	0	0	0	Err:502
01.01.05.02	1		EL-MS0251	CONN HOUSING 16POS .100 DUAL	Buy	0	PCE	0	22552161	0	22552161	0	0	0	0	0	0	0	Err:502
01.01.05.03	4		EL-MS0351	JST - CONN TERM CRIMP PH 24-30AWG - 8,000 Unit Reel	Buy	0	PCE	0	SPH-002T-P0.5S	0	455-1127-1-ND	0	0	0	0	0	0	0	Err:502
01.01.05.04	1		EL-MS0355	CONN HOUSING PH 6POS 2MM WHITE	Buy	0	PCE	0	PHR-6	0	PHR-6	0	0	0	0	0	0	0	Err:502
01.01.05.05	115	0.377	EL-WR0103	24AWG Stranded – Red	Buy	0	ft	0	0	0	C2015R-1000-ND	0	0	0	0	0	0	0	Err:502
01.01.05.06	115	0.377	EL-WR0105	24AWG Stranded – Black	Buy	0	ft	0	HU1569247BK	Allcable	HU1569247BK	HU1569247BK	0	0	0	0	0	0	Err:502
01.01.05.07	115	0.377	EL-WR0107	24AWG Stranded – White	Buy	0	ft	0	0	0	HU1569247WE	0	0	0	0	0	0	0	Err:502
01.01.05.08	115	0.377	EL-WR0119	24AWG Stranded Wire – Green	Buy	0	ft	0	0	0	C2015G-100-ND	0	0	0	0	0	0	0	Err:502
01.01.06	2x	2	AS-CB0006	X-Max-185mm Purple Harness	Make	0	PCE	0	0	0	0	0	0	0	0	0	0	0	Err:502
01.01.06.01	1	2	EL-MS0142	Conn Recept Faston 22-26AWG .110 - Reel of 3K	Buy	0	PCE	0	7-520365-2	TTI	0	A27793-ND	0	0	0	0	0	0	Err:502
01.01.06.02	1	2	EL-MS0205	Molex-CONN TERM MALE 22-24AWG TIN - Reels of 20K	Buy	0	PCE	Molex	16-02-0107	TTI	16-02-0107	WM2517TR-ND	0	0	0	0	0	0	Err:502
01.01.06.03	185	0.607	EL-WR0120	24AWG Stranded Wire – Purple	Buy	0	ft	0	HU1569247VT	Allcable	C2015V-100-ND	HU1569247VT	0	0	0	0	0	0	Err:502
01.01.07	1		AS-TH0016	Extruder Heatsink Fan duct with Insert Assembly	Make	0	PCE	0	0	0	0	0	0	0	0	0	0	0	Err:502
01.01.07.01	4		HD-MS0030	Metric Brass Heat-Set Insert for Plastics Tapered, M3-.5 Internal Thread, 3.8mm Length	Buy	0	PCE	Penn Engineering	IUBB-M3-1	CEH	94180A331	0	Fastenal 1500 Pcs 10/8 34000 pcs 10/12 180,000 delivery 12/8/15 completes liability with fastenal moving to CEH for 2016	0	0	0	0	0	Err:502
01.01.07.02	1		PP-GP0232	Heatsink Fan Duct v0.6	Make	No	PCE	AlephObjects	None	None	None	None	None	None	None	0	0	0	Err:502
01.01.08	1		AS-TH0017	TAZ6, Fan Duct Left	Make	0	PCE	0	0	0	0	0	0	0	0	0	0	0	Err:502
01.01.08.01	2		HD-MS0030	Metric Brass Heat-Set Insert for Plastics Tapered, M3-.5 Internal Thread, 3.8mm Length	Buy	0	PCE	Penn Engineering	IUBB-M3-1	CEH	94180A331	0	Fastenal 1500 Pcs 10/8 34000 pcs 10/12 180,000 delivery 12/8/15 completes liability with fastenal moving to CEH for 2016	0	0	0	0	0	Err:502
01.01.08.02	1		PP-GP0211	Fan duct left v0.7.4	Make	No	PCE	AlephObjects	None	None	None	None	None	None	None	0	0	0	Err:502
01.01.09	1		AS-TH0018	TAZ6, Fan Duct Right	Make	0	PCE	0	0	0	0	0	0	0	0	0	0	0	Err:502
01.01.09.01	2		HD-MS0030	Metric Brass Heat-Set Insert for Plastics Tapered, M3-.5 Internal Thread, 3.8mm Length	Buy	0	PCE	Penn Engineering	IUBB-M3-1	CEH	94180A331	0	Fastenal 1500 Pcs 10/8 34000 pcs 10/12 180,000 delivery 12/8/15 completes liability with fastenal moving to CEH for 2016	0	0	0	0	0	Err:502
01.01.09.02	1		PP-GP0212	Fan duct right v0.7.4	Make	No	PCE	AlephObjects	None	None	None	None	None	None	None	0	0	0	Err:502
01.01.09.03	2		PP-MP0066	Metric Brass Heat-Set Insert for Plastics, Tapered, M2-.4 Internal Thread, 2.9MM Length	Buy	0	PCE	0	11126009	Fastenal	94180A307	11126009	40,000 10/8 completes liability with fastenal moving to CEH for 2016	Mcmaster	94180A307	0	0	0	Err:502
01.01.10	1		AS-TH0004	Extruder Idler Block with Bearing Assembly	Make	0	PCE	0	0	0	0	0	0	0	0	0	0	0	Err:502
01.01.10.01	1		HD-MS0282	608-2RS ABEC3/C3 Rubber Sealed Bearing - BLACK	Buy	YES	PCE	0	608-2RS ABEC3/C3	Just Great Bearings	608-2RS ABEC3/C3	608-2RS ABEC3/C3	SB Confirmed delivery middle October.	0	0	0	0	0	Err:502
01.01.10.02	1		HD-RD0004	8mm Smooth Rod x 18-19mm, Stainless Steel (Nubbin)	Buy	YES	PCE	0	EWMR-08-19	Igus	ALE-0000108	0	0	0	0	0	0	0	Err:502
01.01.10.03	1		PP-GP0193	Extruder Idler Block v1.4c, Taz & Mini	Make	No	PCE	AlephObjects	None	None	None	None	None	None	None	9.23	0	#VALUE!	Err:502
01.01.11	2x	2	AS-TH0005	Extruder Thumb Screw assembly	Make	0	PCE	0	0	0	0	0	0	0	0	0	0	0	Err:502
01.01.11.01	1	2	HD-BT0052	Metric Class 12.9 Socket Head Cap Screw M4 Thread, 55mm Length, 0.70mm Pitch	Buy	0	PCE	Fastenal	ZT2530055PF0000	Fastenal	91290A187	ZT2530055PF0000	Bin stock program Provided Fastenal totals for Foxglove demand and totals needed	Mcmaster	91290A187	0	0	0	Err:502
01.01.11.02	1	2	HD-MS0031	Metric Press-Fit Plastic Thumb Screw Head Knurled, Black, Fits M4 Screw, 13mm A, 5.5mm B	Buy	0	PCE	0	11102951	Fastenal	ALE-0000070	11102951	Bin stock program Provided Fastenal totals for Foxglove demand and totals needed	Mcmaster	91175A062	0	0	0	Err:502
01.01.12	1		AS-HE0002	.50mm Hot End Assembly, for single	Make	0	PCE	0	0	0	0	0	0	0	0	0	0	0	Err:502
01.01.12.01	1		AS-CB0007	Heater Cartridge 180mm Harness	Make	0	PCE	0	0	0	0	0	0	0	0	0	0	0	Err:502
01.01.12.01.01	2		EL-MS0205	Molex-CONN TERM MALE 22-24AWG TIN - Reels of 20K	Buy	0	PCE	Molex	16-02-0107	TTI	16-02-0107	WM2517TR-ND	0	0	0	0	0	0	Err:502
01.01.12.01.02	1		EL-MS0377	24V 30W Heater Cartridge, 23cm Leads (with no connectors on end)	Buy	0	PCE	0	0	0	HC24V	0	0	0	0	0	0	0	Err:502
01.01.12.02	1		AS-CB0008	Thermistor 150mm Harness	Make	0	PCE	0	0	0	0	0	0	0	0	0	0	0	Err:502
01.01.12.02.01	2		EL-MS0212	Molex-CONN PIN 24-30AWG Crimp Tin, 20,000 Unit Reel	Buy	0	PCE	0	16-02-0105	0	WM2565-ND	0	0	0	0	0	0	0	Err:502
01.01.12.02.02	1		EL-TH0011	Semitec GT2 Thermistor (100kOhm type) 23cm Leads with no connectors on end.	Buy	0	PCE	0	0	0	Semitec104gt2 Thermistor	0	0	0	0	0	0	0	Err:502
01.01.12.03	1		HD-BT0104	M3 x 8 Bolt, BHCS, SST	Buy	0	PCE	Fastenal	MB2510008A20000	Fastenal	92095A181	MB251008A	Bin stock program Provided Fastenal totals for Foxglove demand and totals needed	Mcmaster	92095A181	0	0	0	Err:502
01.01.12.04	1		HD-BT0172	M3 x 4 Setscrew (Heater Cartridge Set Screw)	Buy	0	PCE	0	0	0	M3x4 Setscrew	0	0	0	0	0	0	0	Err:502
01.01.12.05	1		HD-BT0173	Heat Sink Setscrew (M2 x 6 SCHS)	Buy	0	PCE	0	0	0	M2x6 SCHS	0	0	0	0	0	0	0	Err:502
01.01.12.06	1		PP-MP0133	Hexagon Heatsink for 3mm Filament	Buy	0	PCE	0	0	0	Hexagon AO Body	0	0	0	0	0	0	0	Err:502
01.01.12.07	1		PP-MP0134	Hexagon Heater Block with Holes for Retention Plate and Hexagon Logo Laser Etched on Front	Buy	0	PCE	0	0	0	Hexagon AO Block	0	0	0	0	0	0	0	Err:502
01.01.12.08	1		PP-MP0135	0.5mm Nozzle for 3mm Filament	Buy	0	PCE	0	0	0	Nozzle 0.5mm	0	0	0	0	0	0	0	Err:502
01.01.12.09	1		PP-MP0136	Thermistor Retention Plate	Buy	0	PCE	0	0	0	Hexagon AO Retention Plate	0	0	0	0	0	0	0	Err:502
01.01.12.10	0.5		TL-CS0040	Extreme-Temperature Pipe Sealant & Threadlocker, 4 oz bottle, blue	Buy	0	g	0	0	Mcmaster	7604A55	7604A55	We have to purchase this as needed. 6 month shelf life – Bob Bowman will advise when to reorder this	0	0	0	0	0	Err:502
01.01.13	1		AS-CB0009	Zero Sense 155mm Harness	Make	0	PCE	0	0	0	0	0	0	0	0	0	0	0	Err:502
01.01.13.01	1		EL-MS0141	Term Ring Non Ins 26-22AWG #4 Order Bulk Only	Buy	0	PCE	0	P22-4R-M	TTI	P22-4R-M	P22-4R-M	0	0	0	0	0	0	Err:502
01.01.13.02	1		EL-MS0205	Molex-CONN TERM MALE 22-24AWG TIN - Reels of 20K	Buy	0	PCE	Molex	16-02-0107	TTI	16-02-0107	WM2517TR-ND	0	0	0	0	0	0	Err:502
01.01.13.03	155	0.509	EL-WR0040	Wire - Single Conductor 20AWG SOLID PTFE, RED	Buy	0	ft	0	2856/1	Mouser	602-2856/1-100-03	602-2856/1-100-03	0	0	0	0	0	0	Err:502
01.01.14	1		DC-LB0104	Tool Head Wiring Connector Alignment Label	Buy	0	PCE	0	0	0	0	0	0	0	0	0	0	0	Err:502
01.01.15	70	0.230	EL-MS0139	Tubing Corrugated Loom 3/8" ID, Black, 1900' Box	Buy	0	ft	0	88-00012	0	7840K72	0	0	0	0	0	0	0	Err:502
01.01.16	1		EL-MT0029	NEMA 17 Stepper Motor, Moons' - NOT INCLUDING wire harness	Buy	0	PCE	Moons	MS17HD6P4150-01-B	Moons	MS17HD6P4150-01-B	MS17HD6P4150MS17HD6P4150-01-B	0	0	0	0	0	0	Err:502
01.01.17	1		EL-SW0022	SWITCH BASIC SPDT 3A .110QC 125V	Buy	YES	PCE	0	SS-3GPT	TTI	SS-3GPT	SW766-ND	TTI 18-20 wk Ltime Interium stock ordered Cyclop Electronics – until Heilind stock available	0	0	0	0	0	Err:502
01.01.18	1		HD-BT0012	M3 Set Screw (Grub Screw)	Buy	0	PCE	Fastenal	40818	Fastenal	91390A100	40818	Bin stock program Provided Fastenal totals for Foxglove demand and totals needed	Mcmaster	91390A100	0	0	0	Err:502
01.01.19	11		HD-BT0039	Metric Class 12.9 Socket Head Cap Screw, Alloy Steel, M3 Thread, 12MM Length, 0.50MM Pitch	Buy	0	PCE	Fastenal	39505	Fastenal	91290A117	39505	Bin stock program Provided Fastenal totals for Foxglove demand and totals needed	Mcmaster	91290A117	0	0	0	Err:502
01.01.20	2		HD-BT0041	Metric Class 12.9 Socket Head Cap Screw Alloy Steel, M3 Thread, 25mm Length, 0.50mm Pitch	Buy	0	PCE	Fastenal	39508	Fastenal	91290A125	39508	Bin stock program Provided Fastenal totals for Foxglove demand and totals needed	Mcmaster	91290A125	0	0	0	Err:502
01.01.21	2		HD-BT0010	M4 x 20 Bolt, SHCS Black-oxide	Buy	0	PCE	0	0	0	91290A168	0	0	0	0	0	0	0	Err:502
01.01.22	1		HD-BT0104	M3 x 8 Bolt, BHCS, SST	Buy	0	PCE	Fastenal	MB2510008A20000	Fastenal	92095A181	MB251008A	Bin stock program Provided Fastenal totals for Foxglove demand and totals needed	Mcmaster	92095A181	0	0	0	Err:502
01.01.23	2		HD-BT0107	Metric Class 12.9 Socket Head Cap Screw Alloy Steel, Black, M2 Thread, 10mm Length, 0.4mm Pitch	Buy	0	PCE	Fastenal	134599	Fastenal	0	0134599	8000 pcs requested delivery 10/16	Mcmaster	91290A017	0	0	0	Err:502
01.01.24	4		HD-BT0118	M3 x 14 Bolt FHCS, Black-Oxide	Buy	0	PCE	Fastenal	40925	Fastenal	40925	40925	2000 requested delivery 10/19	Mcmaster	91294A133	0	0	0	Err:502
01.01.25	2		HD-MS0027	Extruder Comp Spring - Music Wire, Extruder, 6mm OD, 0.8mm WD, 9.7mm FL	Buy	0	PCE	Associated Spring	C02400320380M	Associated Spring	C0240-032-0380-M	C0240-032-0380-M	0	0	0	0	0	0	Err:502
01.01.26	2		HD-MS0058	Wire Tie, 8" Black, pk 100	Buy	0	PCE	0	63126	Electronics Distributors Corp (Distrubutor for Advanced Cable Tie)	7130K32	APU-08-18-0-M	0	McMaster	7130K32	0	0	0	Err:502
01.01.27	2		HD-MS0282	608-2RS ABEC3/C3 Rubber Sealed Bearing - BLACK	Buy	YES	PCE	0	608-2RS ABEC3/C3	Just Great Bearings	608-2RS ABEC3/C3	608-2RS ABEC3/C3	SB Confirmed delivery middle October.	0	0	0	0	0	Err:502
01.01.28	1		HD-NT0002	M8 Nyloc Nut, Zinc Plated	Buy	0	PCE	0	40163	Fastenal	90576A117	40163	Bin stock program Provided Fastenal totals for Foxglove demand and totals needed	Mcmaster	90576A117	0	0	0	Err:502
01.01.29	2		HD-NT0004	M3 Nut, Steel, Zinc Plated	Buy	0	PCE	0	40302	Fastenal	90591A121	40302	Bin stock program Provided Fastenal totals for Foxglove demand and totals needed	Mcmaster	90591A121	0	0	0	Err:502
01.01.30	4		HD-NT0011	M4 Nut, Steel, Zinc Plated	Buy	0	PCE	0	40303	Fastenal	90591A141	40143	Bin stock program Provided Fastenal totals for Foxglove demand and totals needed	Mcmaster	90591A141	0	0	0	Err:502
01.01.31	3		HD-WA0006	M8 Washer, Steel, Zinc Plated	Buy	0	PCE	0	1140357	Fastenal	91166A270	A1062TR-ND	Bin stock program Provided Fastenal totals for Foxglove demand and totals needed	Mcmaster	91166A270	0	0	0	Err:502
01.01.32	1		HD-WA0008	Metric Spring Steel Shim - DIN 988 0.5mm Thick, 8mm ID, 14mm OD	Buy	0	PCE	0	11511045	Fastenal	ALE-0000253	11511045	Bin stock program Provided Fastenal totals for Foxglove demand and totals needed	Mcmaster	98055A114	0	0	0	Err:502
01.01.33	1		HD-WA0009	Metric Spring Steel Shim - DIN 988 1.0mm Thick, 8mm ID, 14mm OD	Buy	0	PCE	0	11511046	Fastenal	ALE-0000254	1151146	Bin stock program Provided Fastenal totals for Foxglove demand and totals needed	Mcmaster	98055A115	0	0	0	Err:502
01.01.34	2		HD-WA0012	Steel Flat Washer, DIN 125 zinc-plated class 4,M2 screw sz, 5mm OD, .25mm-.35mm thick	Buy	0	PCE	0	40350	Fastenal	0	40350	12,000 pcs requested delivery 10/19	Mcmaster	91166A180	0	0	0	Err:502
01.01.35	1		HD-WA0035	Metric 18-8 Stainless Steel External Serrated Lock Washer, M3 Screw Size, 6mm OD, 0.4mm min Thick	Buy	0	PCE	0	11511313	Fastenal	91120A120	91120A120	Bin stock program Provided Fastenal totals for Foxglove demand and totals needed	0	0	0	0	0	Err:502
01.01.36	5		HD-WA0038	Black-Oxide 18-8 Stainless Steel Flat Washer, M3 Screw Size, 3.2mm ID, 7.0mm OD	Buy	0	PCE	0	0	0	98269A420	0	0	0	0	0	0	0	Err:502
01.01.37	6		HD-WA0039	Black-Oxide 18-8 Stainless Steel Flat Washer, M4 Screw Size, 4.3mm ID, 9.0mm OD	Buy	0	PCE	0	0	0	11264487	0	0	0	0	0	0	0	Err:502
01.01.38	1		PP-GP0060	Extruder Washer v3.0, Taz	Make	No	PCE	AlephObjects	None	None	None	None	None	None	None	0	0	0	Err:502
01.01.39	1		PP-GP0091	Extruder Latch v2.1	Make	No	PCE	AlephObjects	None	None	None	None	None	None	None	2.75	0	#VALUE!	Err:502
01.01.40	1		PP-GP0186	Extruder-body-hex_black_v1.4.1	Make	No	PCE	AlephObjects	None	None	None	None	None	None	None	40.5	0	#VALUE!	Err:502
01.01.41	1		PP-GP0192	Herringbone Small Gear v1.1, Lulzbot green	Make	No	PCE	AlephObjects	None	None	None	None	None	None	None	3.91	0	#VALUE!	Err:502
01.01.42	1		PP-MP0137	Standard Hexagon Mount Plate	Buy	0	PCE	0	0	0	Grove Mount Plate	0	0	0	0	0	0	0	Err:502
01.02	2		AS-PK0002	Tilapia, Extruder Assembly_v2.1, Packaging	Make	0	PCE	0	0	0	0	0	0	0	0	0	0	0	Err:502
01.02.01	1		DC-LB0060	Tool head ID label, TAZ 5 0.5mm Nozzle	Buy	0	PCE	0	0	0	0	0	0	0	0	0	0	0	Err:502
01.02.02	1		DC-MS0054	Firmware Update Warning Cards	Buy	0	PCE	0	0	0	0	0	0	0	0	0	0	0	Err:502
01.02.03	5		HD-MS0058	Wire Tie, 8" Black, pk 100	Buy	0	PCE	0	63126	Electronics Distributors Corp (Distrubutor for Advanced Cable Tie)	7130K32	APU-08-18-0-M	0	McMaster	7130K32	0	0	0	Err:502
01.02.04	1		HD-MS0375	ESD Foam 1.06" x .6" x .3" - Extruder Pin Insertion	Buy	0	PCE	0	0	Preferred Pkg	4075	0	0	0	0	0	0	0	Err:502
01.02.05	0.2		SH-PA0019	Bubble 1/8x48x750 perf at 12" slit, 2-24" rolls	Buy	0	PCE	0	0	0	B1/8p12-24	0	0	0	0	0	0	0	Err:502
01.02.06	1		SH-BX0055	TAZ 6 Tool Head and Accessory Box: 9-1/2 x 7 x 3-7/8 Die Cut, 32 ECT, B Flute, Kraft, Plain	Buy	0	PCE	0	3080I	0	3080I	0	0	0	0	0	0	0	Err:502
01.02.07	1		SH-PG0138	Avery White Shipping Labels with TrueBlock Technology 18163, 2" x 4", Laser/Inkjet, 100pk	Buy	0	PCE	0	0	0	18163	0	0	0	0	0	0	0	Err:502

## Purchase BOM
				Data		Project Qty
Part Number	Description	Type	Long Lead	U/M	Price Per Unit	Manufacturer	Mfg PN	Supplier	Supplier PN	Distributor SKU	Notes	2nd Distributor	2nd Dist. Part Number	Mass each (g)	Mass per Printer (g)	Mass Total (kg)	Sum - Qty	Sum - UM C	# Req	Correction # Req	PO#	PO Qty	Supplier	Due Date	Note
.50 mm Hot End Assembly	#N/A	Make	#N/A	#N/A	#N/A	#N/A	#N/A	#N/A	#N/A	#N/A	1		0	0
DC-LB0060	Tool head ID label, TAZ 5 0.5mm Nozzle	Buy	0	PCE	0	0	0	0	0	0	0	0	1		0	0
DC-LB0104	Tool Head Wiring Connector Alignment Label	Buy	0	PCE	0	0	0	0	0	0	0	0	1		0	0
DC-MS0054	Firmware Update Warning Cards	Buy	0	PCE	0	0	0	0	0	0	0	0	1		0	0
EL-FA0032	Pelonis FAN 24V 40mmx40mmx10mm Low flow	0	0	PCE	0	0	C4010L24BPLB1b-7	0	C4010L24BPLB1b-7	0	0	0	0	0	0	0	2		0	0
EL-FA0034	Pelonis FAN 5V 40x40x10mm Low flow	0	0	PCE	0	0	C4010L05BPLB1b-7	0	C4010L05BPLB1b-7	0	0	0	0	0	0	0	1		0	0
EL-HR0095	Extruder Fan Harness TAZ 6, v0.1	Make	0	PCE	0	0	0	0	0	0	0	0	1		0	0
EL-HR0096	Extruder Motor-switch Harness TAZ 6, v0.1	Make	0	PCE	0	0	0	0	0	0	0	0	1		0	0
EL-MS0014	Noninsulated Wire Ferrule, 16 AWG, .28" Pin Length	0	0	PCE	0	0	0	0	9681K21	0	0	0	0	0	0	0	2		0	0
EL-MS0139	Tubing Corrugated Loom 3/8" ID, Black, 1900' Box	0	0	ft	0	0	88-00012	0	7840K72	0	0	0	0	0	0	0	70	0.230	0	0.00
EL-MS0141	Term Ring Non Ins 26-22AWG #4 Order Bulk Only	0	0	PCE	0.069	0	P22-4R-M	TTI	P22-4R-M	P22-4R-M	0	0	0	0	0	0	1		0	0
EL-MS0142	Conn Recept Faston 22-26AWG .110 - Reel of 3K	0	0	PCE	0.075	0	7-520365-2	TTI	0	A27793-ND	0	0	0	0	0	0	1	2.000	0	0
EL-MS0205	Molex-CONN TERM MALE 22-24AWG TIN - Reels of 20K	0	0	PCE	0.0185	Molex	16-02-0107	TTI	16-02-0107	WM2517TR-ND	0	0	0	0	0	0	12	2.000	0	0
EL-MS0212	Molex-CONN PIN 24-30AWG Crimp Tin, 20,000 Unit Reel	0	0	PCE	0	0	16-02-0105	0	WM2565-ND	0	0	0	0	0	0	0	2		0	0
EL-MS0251	CONN HOUSING 16POS .100 DUAL	0	0	PCE	0	0	22552161	0	22552161	0	0	0	0	0	0	0	1		0	0
EL-MS0351	JST - CONN TERM CRIMP PH 24-30AWG - 8,000 Unit Reel	0	0	PCE	0	0	SPH-002T-P0.5S	0	455-1127-1-ND	0	0	0	0	0	0	0	4		0	0
EL-MS0355	CONN HOUSING PH 6POS 2MM WHITE	0	0	PCE	0	0	PHR-6	0	PHR-6	0	0	0	0	0	0	0	1		0	0
EL-MS0377	24V 30W Heater Cartridge, 23cm Leads (with no connectors on end)	0	0	PCE	0	0	0	0	HC24V	0	0	0	0	0	0	0	1		0	0
EL-MT0029	NEMA 17 Stepper Motor, Moons' - NOT INCLUDING wire harness	0	0	PCE	8.3	Moons	MS17HD6P4150-01-B	Moons	MS17HD6P4150-01-B	MS17HD6P4150MS17HD6P4150-01-B	0	0	0	0	0	0	1		0	0
EL-SW0022	SWITCH BASIC SPDT 3A .110QC 125V	0	YES	PCE	0.42	0	SS-3GPT	TTI	SS-3GPT	SW766-ND	TTI 18-20 wk Ltime Interium stock ordered Cyclop Electronics – until Heilind stock available	0	0	0	0	0	1		0	0
EL-TH0011	Semitec GT2 Thermistor (100kOhm type) 23cm Leads with no connectors on end.	0	0	PCE	0	0	0	0	Semitec104gt2 Thermistor	0	0	0	0	0	0	0	1		0	0
EL-WR0040	Wire - Single Conductor 20AWG SOLID PTFE, RED	0	0	ft	0.0038845144	0	2856/1	Mouser	602-2856/1-100-03	602-2856/1-100-03	0	0	0	0	0	0	155	0.509	0	0.00
EL-WR0103	24AWG Stranded – Red	0	0	ft	0	0	0	0	C2015R-1000-ND	0	0	0	0	0	0	0	115	0.377	0	0.00
EL-WR0105	24AWG Stranded – Black	0	0	ft	7.54593175853018E-05	0	HU1569247BK	Allcable	HU1569247BK	HU1569247BK	0	0	0	0	0	0	115	0.377	0	0.00
EL-WR0107	24AWG Stranded – White	0	0	ft	0	0	0	0	HU1569247WE	0	0	0	0	0	0	0	245	0.804	0	0.00
EL-WR0111	24AWG Stranded – Blue	0	0	ft	0	0	0	0	HU1569247BE	0	0	0	0	0	0	0	130	0.427	0	0.00
EL-WR0119	24AWG Stranded Wire – Green	0	0	ft	0	0	0	0	C2015G-100-ND	0	0	0	0	0	0	0	115	0.377	0	0.00
EL-WR0120	24AWG Stranded Wire – Purple	0	0	ft	7.54593175853018E-05	0	HU1569247VT	Allcable	C2015V-100-ND	HU1569247VT	0	0	0	0	0	0	185	0.607	0	0.00
Extruder Idler Block with Bearing Assembly	#N/A	Make	#N/A	#N/A	#N/A	#N/A	#N/A	#N/A	#N/A	#N/A	1		0	0
Fan Duct Left	#N/A	Make	#N/A	#N/A	#N/A	#N/A	#N/A	#N/A	#N/A	#N/A	1		0	0
Fan Duct Right	#N/A	Make	#N/A	#N/A	#N/A	#N/A	#N/A	#N/A	#N/A	#N/A	1		0	0
HD-BT0010	M4 x 20 Bolt, SHCS Black-oxide	0	0	PCE	0	0	0	0	91290A168	0	0	0	0	0	0	0	2		0	0
HD-BT0012	M3 Set Screw (Grub Screw)	0	0	PCE	0.025	Fastenal	40818	Fastenal	91390A100	40818	Bin stock program Provided Fastenal totals for Foxglove demand and totals needed	Mcmaster	91390A100	0	0	0	1		0	0
HD-BT0039	Metric Class 12.9 Socket Head Cap Screw, Alloy Steel, M3 Thread, 12MM Length, 0.50MM Pitch	0	0	PCE	0.0117	Fastenal	39505	Fastenal	91290A117	39505	Bin stock program Provided Fastenal totals for Foxglove demand and totals needed	Mcmaster	91290A117	0	0	0	11		0	0
HD-BT0041	Metric Class 12.9 Socket Head Cap Screw Alloy Steel, M3 Thread, 25mm Length, 0.50mm Pitch	0	0	PCE	0.0283	Fastenal	39508	Fastenal	91290A125	39508	Bin stock program Provided Fastenal totals for Foxglove demand and totals needed	Mcmaster	91290A125	0	0	0	2		0	0
HD-BT0052	Metric Class 12.9 Socket Head Cap Screw M4 Thread, 55mm Length, 0.70mm Pitch	0	0	PCE	0.0782	Fastenal	ZT2530055PF0000	Fastenal	91290A187	ZT2530055PF0000	Bin stock program Provided Fastenal totals for Foxglove demand and totals needed	Mcmaster	91290A187	0	0	0	1	2.000	0	0
HD-BT0104	M3 x 8 Bolt, BHCS, SST	0	0	PCE	0.0882	Fastenal	MB2510008A20000	Fastenal	92095A181	MB251008A	Bin stock program Provided Fastenal totals for Foxglove demand and totals needed	Mcmaster	92095A181	0	0	0	2		0	0
HD-BT0107	Metric Class 12.9 Socket Head Cap Screw Alloy Steel, Black, M2 Thread, 10mm Length, 0.4mm Pitch	0	0	PCE	0.0219	Fastenal	134599	Fastenal	0	0134599	8000 pcs requested delivery 10/16	Mcmaster	91290A017	0	0	0	2		0	0
HD-BT0108	Hobbed Bolt, M8 x 50mm Hex head, 26mm offset, Stainless Steel	0	0	PCE	4.84	Quattro	0	Quattro	0	0	0	0	0	0	0	0	1		0	0
HD-BT0118	M3 x 14 Bolt FHCS, Black-Oxide	0	0	PCE	0.0187	Fastenal	40925	Fastenal	40925	40925	2000 requested delivery 10/19	Mcmaster	91294A133	0	0	0	4		0	0
HD-BT0172	M3 x 4 Setscrew (Heater Cartridge Set Screw)	0	0	PCE	0	0	0	0	M3x4 Setscrew	0	0	0	0	0	0	0	1		0	0
HD-BT0173	Heat Sink Setscrew (M2 x 6 SCHS)	0	0	PCE	0	0	0	0	M2x6 SCHS	0	0	0	0	0	0	0	1		0	0
HD-MS0027	Extruder Comp Spring - Music Wire, Extruder, 6mm OD, 0.8mm WD, 9.7mm FL	0	0	PCE	0.1589	Associated Spring	C02400320380M	Associated Spring	C0240-032-0380-M	C0240-032-0380-M	0	0	0	0	0	0	2		0	0
HD-MS0030	Metric Brass Heat-Set Insert for Plastics Tapered, M3-.5 Internal Thread, 3.8mm Length	0	0	PCE	0.035	Penn Engineering	IUBB-M3-1	CEH	94180A331	0	Fastenal 1500 Pcs 10/8 34000 pcs 10/12 180,000 delivery 12/8/15 completes liability with fastenal moving to CEH for 2016	0	0	0	0	0	13		0	0
HD-MS0031	Metric Press-Fit Plastic Thumb Screw Head Knurled, Black, Fits M4 Screw, 13mm A, 5.5mm B	0	0	PCE	0.0826	0	11102951	Fastenal	ALE-0000070	11102951	Bin stock program Provided Fastenal totals for Foxglove demand and totals needed	Mcmaster	91175A062	0	0	0	1	2.000	0	0
HD-MS0058	Wire Tie, 8" Black, pk 100	0	0	PCE	0.023	0	63126	Electronics Distributors Corp (Distrubutor for Advanced Cable Tie)	7130K32	APU-08-18-0-M	0	McMaster	7130K32	0	0	0	7		0	0
HD-MS0282	608-2RS ABEC3/C3 Rubber Sealed Bearing - BLACK	0	YES	PCE	0.42	0	608-2RS ABEC3/C3	Just Great Bearings	608-2RS ABEC3/C3	608-2RS ABEC3/C3	SB Confirmed delivery middle October.	0	0	0	0	0	3		0	0
HD-MS0375	#N/A	Buy	#N/A	#N/A	#N/A	#N/A	#N/A	#N/A	#N/A	#N/A	1		0	0
HD-NT0002	M8 Nyloc Nut, Zinc Plated	0	0	PCE	0.0321	0	40163	Fastenal	90576A117	40163	Bin stock program Provided Fastenal totals for Foxglove demand and totals needed	Mcmaster	90576A117	0	0	0	1		0	0
HD-NT0004	M3 Nut, Steel, Zinc Plated	0	0	PCE	0.0055	0	40302	Fastenal	90591A121	40302	Bin stock program Provided Fastenal totals for Foxglove demand and totals needed	Mcmaster	90591A121	0	0	0	2		0	0
HD-NT0011	M4 Nut, Steel, Zinc Plated	0	0	PCE	0.0058	0	40303	Fastenal	90591A141	40143	Bin stock program Provided Fastenal totals for Foxglove demand and totals needed	Mcmaster	90591A141	0	0	0	4		0	0
HD-RD0004	8mm Smooth Rod x 18-19mm, Stainless Steel (Nubbin)	0	YES	PCE	1.5	0	EWMR-08-19	Igus	ALE-0000108	0	0	0	0	0	0	0	1		0	0
HD-TB0032	Flexible Polyolefin Heat Shrink Tubing 1/8" ID Before, 1/16" ID After, 100' L, Black	0	0	PCE	0	0	88-01250	0	7856K331	0	0	0	0	0	0	0	40		0	0
HD-WA0006	M8 Washer, Steel, Zinc Plated	0	0	PCE	0.0096	0	1140357	Fastenal	91166A270	A1062TR-ND	Bin stock program Provided Fastenal totals for Foxglove demand and totals needed	Mcmaster	91166A270	0	0	0	3		0	0
HD-WA0008	Metric Spring Steel Shim - DIN 988 0.5mm Thick, 8mm ID, 14mm OD	0	0	PCE	0.0518	0	11511045	Fastenal	ALE-0000253	11511045	Bin stock program Provided Fastenal totals for Foxglove demand and totals needed	Mcmaster	98055A114	0	0	0	1		0	0
HD-WA0009	Metric Spring Steel Shim - DIN 988 1.0mm Thick, 8mm ID, 14mm OD	0	0	PCE	0.0518	0	11511046	Fastenal	ALE-0000254	1151146	Bin stock program Provided Fastenal totals for Foxglove demand and totals needed	Mcmaster	98055A115	0	0	0	1		0	0
HD-WA0012	Steel Flat Washer, DIN 125 zinc-plated class 4,M2 screw sz, 5mm OD, .25mm-.35mm thick	0	0	PCE	0.0015	0	40350	Fastenal	0	40350	12,000 pcs requested delivery 10/19	Mcmaster	91166A180	0	0	0	2		0	0
HD-WA0035	Metric 18-8 Stainless Steel External Serrated Lock Washer, M3 Screw Size, 6mm OD, 0.4mm min Thick	0	0	PCE	0.018	0	11511313	Fastenal	91120A120	91120A120	Bin stock program Provided Fastenal totals for Foxglove demand and totals needed	0	0	0	0	0	1		0	0
HD-WA0038	Black-Oxide 18-8 Stainless Steel Flat Washer, M3 Screw Size, 3.2mm ID, 7.0mm OD	0	0	PCE	0	0	0	0	98269A420	0	0	0	0	0	0	0	5		0	0
HD-WA0039	Black-Oxide 18-8 Stainless Steel Flat Washer, M4 Screw Size, 4.3mm ID, 9.0mm OD	0	0	PCE	0	0	0	0	11264487	0	0	0	0	0	0	0	6		0	0
Heater Cartridge 180mm Harness	#N/A	Make	#N/A	#N/A	#N/A	#N/A	#N/A	#N/A	#N/A	#N/A	1		0	0
Large Herringbone, Green with Hob Bolt Assembly	#N/A	Make	#N/A	#N/A	#N/A	#N/A	#N/A	#N/A	#N/A	#N/A	1		0	0
Packaged, Tilapia, Extruder Assembly_v2.1	#N/A	Make	#N/A	#N/A	#N/A	#N/A	#N/A	#N/A	#N/A	#N/A	1		0	0
PP-GP0060	Extruder Washer v3.0, Taz	Make	No	PCE	0	AlephObjects	None	None	None	None	None	None	None	0	0	0	1		0	0
PP-GP0091	Extruder Latch v2.1	Make	No	PCE	0.117	AlephObjects	None	None	None	None	None	None	None	2.75	0	#VALUE!	1		0	0
PP-GP0186	Extruder-body-hex_black_v1.4.1	Make	No	PCE	1.5002	AlephObjects	None	None	None	None	None	None	None	40.5	0	#VALUE!	1		0	0
PP-GP0191	Herringbone Large Gear v1.3, Lulzbot green	Make	No	PCE	1.1468	AlephObjects	None	None	None	None	None	None	None	23	0	#VALUE!	1		0	0
PP-GP0192	Herringbone Small Gear v1.1, Lulzbot green	Make	No	PCE	0.2622	AlephObjects	None	None	None	None	None	None	None	3.91	0	#VALUE!	1		0	0
PP-GP0193	Extruder Idler Block v1.4c, Taz & Mini	Make	No	PCE	0.4133	AlephObjects	None	None	None	None	None	None	None	9.23	0	#VALUE!	1		0	0
PP-GP0208	Extruder Mount TAZ6 v0.8	Make	No	PCE	0	AlephObjects	None	None	None	None	None	None	None	0	0	0	1		0	0
PP-GP0211	Fan duct left v0.7.4	Make	No	PCE	0	AlephObjects	None	None	None	None	None	None	None	0	0	0	1		0	0
PP-GP0212	Fan duct right v0.7.4	Make	No	PCE	0	AlephObjects	None	None	None	None	None	None	None	0	0	0	1		0	0
PP-GP0232	Heatsink Fan Duct v0.6	Make	No	PCE	0	AlephObjects	None	None	None	None	None	None	None	0	0	0	1		0	0
PP-MP0066	Metric Brass Heat-Set Insert for Plastics, Tapered, M2-.4 Internal Thread, 2.9MM Length	0	0	PCE	0.07	0	11126009	Fastenal	94180A307	11126009	40,000 10/8 completes liability with fastenal moving to CEH for 2016	Mcmaster	94180A307	0	0	0	2		0	0
PP-MP0133	Hexagon Heatsink for 3mm Filament	0	0	PCE	0	0	0	0	Hexagon AO Body	0	0	0	0	0	0	0	1		0	0
PP-MP0134	Hexagon Heater Block with Holes for Retention Plate and Hexagon Logo Laser Etched on Front	0	0	PCE	0	0	0	0	Hexagon AO Block	0	0	0	0	0	0	0	1		0	0
PP-MP0135	0.5mm Nozzle for 3mm Filament	0	0	PCE	0	0	0	0	Nozzle 0.5mm	0	0	0	0	0	0	0	1		0	0
PP-MP0136	Thermistor Retention Plate	0	0	PCE	0	0	0	0	Hexagon AO Retention Plate	0	0	0	0	0	0	0	1		0	0
PP-MP0137	Standard Hexagon Mount Plate	0	0	PCE	0	0	0	0	Grove Mount Plate	0	0	0	0	0	0	0	1		0	0
SH-BX0055	TAZ 6 Tool Head and Accessory Box: 9-1/2 x 7 x 3-7/8 Die Cut, 32 ECT, B Flute, Kraft, Plain	Buy	0	PCE	0	0	3080I	0	3080I	0	0	0	0	0	0	0	1		0	0
SH-PA0019	Bubble 1/8x48x750 perf at 12" slit, 2-24" rolls	Buy	0	PCE	0	0	0	0	B1/8p12-24	0	0	0	0	0	0	0	0.2		0	0
SH-PG0138	Avery White Shipping Labels with TrueBlock Technology 18163, 2" x 4", Laser/Inkjet, 100pk	Buy	0	PCE	0	0	0	0	18163	0	0	0	0	0	0	0	1		0	0
TAZ6, Extruder Heatsink Fan duct with Insert Assembly	#N/A	Make	#N/A	#N/A	#N/A	#N/A	#N/A	#N/A	#N/A	#N/A	1		0	0
TAZ6, Extruder Heatsink Fan Harness	#N/A	Make	#N/A	#N/A	#N/A	#N/A	#N/A	#N/A	#N/A	#N/A	1		0	0
TAZ6, Extruder Mount with Inserts	#N/A	Make	#N/A	#N/A	#N/A	#N/A	#N/A	#N/A	#N/A	#N/A	1		0	0
TAZ6, Extruder X-Max Switch Ext Harness	#N/A	Make	#N/A	#N/A	#N/A	#N/A	#N/A	#N/A	#N/A	#N/A		2.000	0	0
TAZ6, Olive Oil, Extruder Assembly	#N/A	Make	#N/A	#N/A	#N/A	#N/A	#N/A	#N/A	#N/A	#N/A	1		0	0
Thermistor 150mm Harness	#N/A	Make	#N/A	#N/A	#N/A	#N/A	#N/A	#N/A	#N/A	#N/A	1		0	0
Thumb Screw Assembly	#N/A	Make	#N/A	#N/A	#N/A	#N/A	#N/A	#N/A	#N/A	#N/A		2.000	0	0
Tilapia, Extruder Assembly_v2.1, Packaging	#N/A	Make	#N/A	#N/A	#N/A	#N/A	#N/A	#N/A	#N/A	#N/A	2		0	0
TL-CS0040	Extreme-Temperature Pipe Sealant & Threadlocker, 4 oz bottle, blue	Buy	0	g	0.0664649682	0	0	Mcmaster	7604A55	7604A55	We have to purchase this as needed. 6 month shelf life – Bob Bowman will advise when to reorder this	0	0	0	0	0	0.5		0	0
Zero Sense 155mm Harness	#N/A	Make	#N/A	#N/A	#N/A	#N/A	#N/A	#N/A	#N/A	#N/A	1		0	0
Total Result					1322.7	15.707