## BoM Structure
BoM Name | Level | Product Reference | Product Name | Quantity | Unit of Measure | BoM Reference | Manufacturer | Manufacturer Ref. | Distributor | Distributor Ref. | Distr. UOM
LulzBot TAZ Single Extruder Tool Head v2c, 0.35 Nozzle |  | KT-CP0095 | LulzBot TAZ Single Extruder Tool Head v2c, 0.35 Nozzle | 1 | PCE
| > | AS-TH0050 | [AS-TH0050] TAZ 5 Extruder Assembly, 0.35mm | 1 | PCE
| > > | AS-HE0009 | [AS-HE0009] TAZ 0.35mm Hot End Assembly | 1 | PCE
| > > > | AS-CB0019 | [AS-CB0019] Heater Cartridge 210mm Harness | 1 | PCE
| > > > > | EL-MS0205 | [EL-MS0205] Molex-CONN TERM MALE 22-24AWG TIN - Reels of 20K | 2 | PCE |  | Molex | 16-02-0107 | TTI Global Distribution | 16-02-0107 | PCE
| > > > > | EL-MS0377 | [EL-MS0377] 24V 30W Heater Cartridge, 23cm Leads (with no connectors on end) | 1 | PCE |  | Reprapdiscount / PLUG IT LTD |  | Reprapdiscount / PLUG IT LTD | HC24V | PCE
| > > > | AS-CB0022 | [AS-CB0022] Thermistor 235mm Harness | 1 | PCE
| > > > > | EL-MS0212 | [EL-MS0212] Molex-CONN PIN 24-30AWG Crimp Tin, 20,000 Unit Reel | 2 | PCE |  |  | 16-02-0105 | TTI Global Distribution | 16-02-0105 | PCE
| > > > > | EL-TH0011 | [EL-TH0011] Semitec GT2 Thermistor (100kOhm type) Leads with no connectors on end. | 1 | PCE |  | Reprapdiscount / PLUG IT LTD |  | Reprapdiscount / PLUG IT LTD | Semitec104gt2 Thermistor | PCE
| > > > | HD-BT0104 | [HD-BT0104] M3 x 8 Bolt, BHCS, SST | 1 | PCE |  |  | MB2510008A20000 | Fastenal | MB2510008A20000 | PCE
| > > > | HD-BT0172 | [HD-BT0172] M3 x 4 Setscrew (Heater Cartridge Set Screw) | 1 | PCE |  | Reprapdiscount / PLUG IT LTD |  | Reprapdiscount / PLUG IT LTD | M3x4 Setscrew | pkg, 2
| > > > | HD-MS0230 | [HD-MS0230] Black Class 12.9 Socket Head Cap Screw, Alloy Steel, M2 Thread, 6mm Length, 0.4mm Pitch | 1 | PCE |  |  | 0134596 | Fastenal | 0134596 | PCE
| > > > | PP-MP0133 | [PP-MP0133] Hexagon Heatsink for 3mm Filament | 1 | PCE |  | Reprapdiscount / PLUG IT LTD |  | Reprapdiscount / PLUG IT LTD | Hexagon AO Body | PCE
| > > > | PP-MP0134 | [PP-MP0134] Hexagon Heater Block with Holes for Retention Plate and Hexagon Logo Laser Etched on Front | 1 | PCE |  | Reprapdiscount / PLUG IT LTD |  | Reprapdiscount / PLUG IT LTD | Hexagon AO Block | PCE
| > > > | PP-MP0136 | [PP-MP0136] Thermistor Retention Plate | 1 | PCE |  | Reprapdiscount / PLUG IT LTD |  | Reprapdiscount / PLUG IT LTD | Hexagon AO Retention Plate | PCE
| > > > | PP-MP0138 | [PP-MP0138] 0.35mm Nozzle for 3mm Filament | 1 | PCE |  | Reprapdiscount / PLUG IT LTD |  | Reprapdiscount / PLUG IT LTD | Nozzle 0.35mm | PCE
| > > | AS-TH0004 | [AS-TH0004] Extruder Idler Block with Bearing Assembly | 1 | PCE
| > > > | PP-GP0193 | [PP-GP0193] Extruder Idler Block v1.4c, Taz & Mini | 1 | PCE
| > > > > | RM-AB0105 | [RM-AB0105] Chroma Strand ABS Filament, Black 2.85mm, 5 lb reel | 9.3 | g |  |  |  | Chroma Strand Labs, LLC |  | Reel, 5lb
| > > > | HD-MS0282 | [HD-MS0282] 608-2RS ABEC3/C3 Rubber Sealed Bearing - BLACK | 1 | PCE |  | JSB Great Bearings | 608-2RS ABEC3/C3 | JSB Great Bearings | 608-2RS ABEC3/C3 | PCE
| > > > | HD-RD0004 | [HD-RD0004] 8mm Smooth Rod x 18-19mm, Stainless Steel (Nubbin) | 1 | PCE |  | Igus, Inc. | EWMR-08-19 | Igus, Inc. | EWMR-08-19 | PCE
| > > | AS-TH0005 | [AS-TH0005] Extruder Thumb Screw assembly | 2 | PCE
| > > > | HD-BT0052 | [HD-BT0052] Metric Class 12.9 Socket Head Cap Screw M4 Thread, 55mm Length, 0.70mm Pitch | 1 | PCE |  |  | ZT2530055PF0000 | Fastenal | ZT2530055PF000 | PCE
| > > > | HD-MS0031 | [HD-MS0031] Metric Press-Fit Plastic Thumb Screw Head Knurled, Black, Fits M4 Screw, 13mm A, 5.5mm B | 1 | PCE |  |  | 11102951 | Fastenal | 11102951 | PCE
| > > | AS-TH0020 | [AS-TH0020] Large Herringbone Black Assembly | 1 | PCE
| > > > | PP-GP0061 | [PP-GP0061] Herringbone Large Gear, Taz, Black | 1 | PCE
| > > > > | RM-AB0105 | [RM-AB0105] Chroma Strand ABS Filament, Black 2.85mm, 5 lb reel | 22.7 | g |  |  |  | Chroma Strand Labs, LLC |  | Reel, 5lb
| > > > | HD-BT0108 | [HD-BT0108] Hobbed Bolt, M8 x 50mm Hex head, 26mm offset, Stainless Steel | 1 | PCE |  |  |  | Quattro Machining Services, Inc. |  | PCE
| > > | AS-TH0041 | [AS-TH0041] TAZ, Extruder Fan Mount with Inserts Toolhead V2 | 1 | PCE
| > > > | PP-GP0153 | [PP-GP0153] Extruder Fan Mount v1.0, TAZ | 1 | PCE
| > > > > | RM-AB0105 | [RM-AB0105] Chroma Strand ABS Filament, Black 2.85mm, 5 lb reel | 10.6 | g |  |  |  | Chroma Strand Labs, LLC |  | Reel, 5lb
| > > > | HD-MS0030 | [HD-MS0030] Metric Brass Heat-Set Insert for Plastics Tapered, M3-.5 Internal Thread, 3.8mm Length | 4 | PCE |  |  |  | Aero-Space Fasteners and Hardware (formerly Colorado Electronic Hardware) | PEM IUBB-M3-1 | PCE
| > > | AS-TH0048 | [AS-TH0048] TAZ 5 Extruder Mount with Inserts | 1 | PCE
| > > > | PP-GP0194 | [PP-GP0194] Extruder Mount for Hex v1.0, TAZ | 1 | PCE
| > > > > | RM-AB0105 | [RM-AB0105] Chroma Strand ABS Filament, Black 2.85mm, 5 lb reel | 63 | g |  |  |  | Chroma Strand Labs, LLC |  | Reel, 5lb
| > > > | HD-MS0030 | [HD-MS0030] Metric Brass Heat-Set Insert for Plastics Tapered, M3-.5 Internal Thread, 3.8mm Length | 2 | PCE |  |  |  | Aero-Space Fasteners and Hardware (formerly Colorado Electronic Hardware) | PEM IUBB-M3-1 | PCE
| > > > | PP-MP0066 | [PP-MP0066] Metric Brass Heat-Set Insert for Plastics, Tapered, M2-.4 Internal Thread, 2.9MM Length | 1 | PCE |  |  |  | Aero-Space Fasteners and Hardware (formerly Colorado Electronic Hardware) | PEM ZZIUB-48213 | PCE
| > > | AS-CB0017 | [AS-CB0017] Microblower- 195mm | 1 | PCE
| > > > | EL-FA0020 | [EL-FA0020] RFB2008 Micro Blower with 30awg wire that is 250mm long | 1 | PCE |  |  |  | Pelonis Technologies, Inc. | RFB2008 | PCE
| > > > | EL-MS0212 | [EL-MS0212] Molex-CONN PIN 24-30AWG Crimp Tin, 20,000 Unit Reel | 2 | PCE |  |  | 16-02-0105 | TTI Global Distribution | 16-02-0105 | PCE
| > > | AS-CB0020 | [AS-CB0020] 40mm 24v Low Flow Fan-200mm Harness | 1 | PCE
| > > > | EL-FA0032 | [EL-FA0032] Pelonis FAN 24V 40mmx40mmx10mm Low flow | 1 | PCE |  |  | C4010L24BPLB1b-7 | Pelonis Technologies, Inc. | C4010L24BPLB1b-7 | PCE
| > > > | EL-MS0205 | [EL-MS0205] Molex-CONN TERM MALE 22-24AWG TIN - Reels of 20K | 2 | PCE |  | Molex | 16-02-0107 | TTI Global Distribution | 16-02-0107 | PCE
| > > | AS-CB0031 | [AS-CB0031] NEMA17 Stepper Motor-65mm Leads Harness | 1 | PCE
| > > > | EL-MS0205 | [EL-MS0205] Molex-CONN TERM MALE 22-24AWG TIN - Reels of 20K | 4 | PCE |  | Molex | 16-02-0107 | TTI Global Distribution | 16-02-0107 | PCE
| > > > | EL-MS0247 | [EL-MS0247] Heat Shrink Tubing – 0.19-0.09 – Black, 100' | 40 | mm |  | 3M | 88-01870 | Electronics Distributors Corp. | 88-01870 | PCE, 100'
| > > > | EL-MS0251 | [EL-MS0251] CONN HOUSING 16POS .100 DUAL | 1 | PCE |  | Molex | 22552161 | TTI Global Distribution | 22552161 | PCE
| > > > | EL-MT0001 | [EL-MT0001] NEMA 17 Stepper Motors | 1 | PCE |  |  |  | MJM Sales | 17H185H-150-4A | PCE
| > > | PP-GP0060 | [PP-GP0060] Extruder Washer v3.0, Taz | 1 | PCE
| > > > | RM-AB0105 | [RM-AB0105] Chroma Strand ABS Filament, Black 2.85mm, 5 lb reel | 0.2 | g |  |  |  | Chroma Strand Labs, LLC |  | Reel, 5lb
| > > | PP-GP0062 | [PP-GP0062] Herringbone Small Gear, Taz | 1 | PCE
| > > > | RM-AB0105 | [RM-AB0105] Chroma Strand ABS Filament, Black 2.85mm, 5 lb reel | 3.49 | g |  |  |  | Chroma Strand Labs, LLC |  | Reel, 5lb
| > > | PP-GP0091 | [PP-GP0091] Extruder Latch v2.1 | 1 | PCE
| > > > | RM-AB0105 | [RM-AB0105] Chroma Strand ABS Filament, Black 2.85mm, 5 lb reel | 2.46 | g |  |  |  | Chroma Strand Labs, LLC |  | Reel, 5lb
| > > | PP-GP0186 | [PP-GP0186] extruder body hex black v1.4.1 | 1 | PCE
| > > > | RM-AB0105 | [RM-AB0105] Chroma Strand ABS Filament, Black 2.85mm, 5 lb reel | 32.82 | g |  |  |  | Chroma Strand Labs, LLC |  | Reel, 5lb
| > > | HD-BT0010 | [HD-BT0010] M4 x 20 Bolt, SHCS Black-oxide | 2 | PCE |  |  |  | Fastenal | 39527 | PCE
| > > | HD-BT0012 | [HD-BT0012] M3 Set Screw (Grub Screw) | 1 | PCE |  |  | 40818 | Fastenal | 40818 | PCE
| > > | HD-BT0039 | [HD-BT0039] Metric Class 12.9 Socket Head Cap Screw, Alloy Steel, M3 Thread, 12MM Length, 0.50MM Pitch | 9 | PCE |  |  | 39505 | Fastenal | 39505 | PCE
| > > | HD-BT0041 | [HD-BT0041] Metric Class 12.9 Socket Head Cap Screw Alloy Steel, M3 Thread, 25mm Length, 0.50mm Pitch | 1 | PCE |  |  | 39508 | Fastenal | 39508 | PCE
| > > | HD-MS0027 | [HD-MS0027] Extruder Comp Spring - Music Wire, Extruder, 6mm OD, 0.8mm WD, 9.7mm FL | 2 | PCE |  |  | C02400320380M | Associated Spring | C0240-032-0380-M | PCE
| > > | HD-MS0058 | [HD-MS0058] Wire Tie, 8" Black, pk 1000 | 1 | PCE |  |  | APU-08-18-0-M | Electronics Distributors Corp. | 17-01125 | pkg, 1000
| > > | HD-MS0230 | [HD-MS0230] Black Class 12.9 Socket Head Cap Screw, Alloy Steel, M2 Thread, 6mm Length, 0.4mm Pitch | 1 | PCE |  |  | 0134596 | Fastenal | 0134596 | PCE
| > > | HD-MS0282 | [HD-MS0282] 608-2RS ABEC3/C3 Rubber Sealed Bearing - BLACK | 2 | PCE |  | JSB Great Bearings | 608-2RS ABEC3/C3 | JSB Great Bearings | 608-2RS ABEC3/C3 | PCE
| > > | HD-NT0002 | [HD-NT0002] M8 Nyloc Nut, Zinc Plated | 1 | PCE |  |  | 40163 | Fastenal | 40163 | PCE
| > > | HD-NT0004 | [HD-NT0004] M3 Nut, Steel, Zinc Plated | 2 | PCE |  |  | 40302 | Fastenal | 40302 | PCE
| > > | HD-NT0011 | [HD-NT0011] M4 Nut, Steel, Zinc Plated | 4 | PCE |  |  | 40303 | Fastenal | 40303 | PCE
| > > | HD-WA0001 | [HD-WA0001] M3 Washer, Steel, Zinc Plated | 6 | PCE |  |  | 40352 | Fastenal | 40352 | PCE
| > > | HD-WA0005 | [HD-WA0005] M4 Washer, Steel, Zinc Plated | 6 | PCE |  |  | 40353 | Fastenal | 40353 | PCE
| > > | HD-WA0006 | [HD-WA0006] M8 Washer, Steel, Zinc Plated | 3 | PCE |  |  |  | Fastenal | 40357 | PCE
| > > | HD-WA0008 | [HD-WA0008] Metric Spring Steel Shim - DIN 988 0.5mm Thick, 8mm ID, 14mm OD | 1 | PCE |  |  | 11511045 | Fastenal | 11511045 | PCE
| > > | HD-WA0009 | [HD-WA0009] Metric Spring Steel Shim - DIN 988 1.0mm Thick, 8mm ID, 14mm OD | 1 | PCE |  |  | 11511046 | Fastenal | 11511046 | PCE
| > > | PP-MP0137 | [PP-MP0137] Standard Hexagon Mount Plate | 1 | PCE |  | Reprapdiscount / PLUG IT LTD |  | Reprapdiscount / PLUG IT LTD | Grove Mount Plate | PCE
| > | DC-LB0094 | [DC-LB0094] Serial number label sheets (blank) 100/pk 105 up - 1.25" x 0.375" | 1 | PCE |  |  |  | Onlinelabels.com | OL910WX | pkg, 10500
| > | DC-LB0120 | [DC-LB0120] Standard White Matte - 0.5" x 0.5" Small Square Labels | 1 | PCE |  |  |  | Onlinelabels.com | OL2050WX | PCE
| > | DC-MS0037 | [DC-MS0037] Colorado Made Green Sticker | 1 | PCE |  |  |  | Sticker Giant |  | PCE
| > | DC-MS0054 | [DC-MS0054] Firmware Update Warning Cards | 1 | PCE |  |  |  | THE PRINT SHOP OF LOVELAND LLC (FORMERLY LIGHT SPEED COLOR) |  | PCE
| > | HD-MS0375 | [HD-MS0375] ESD Foam 1.06" x .6" x .3" - Extruder Pin Insertion | 1 | PCE |  |  |  | Preferred Packaging Products, Inc. | 04075 | PCE
| > | SH-BX0055 | [SH-BX0055] TAZ 6 Tool Head and Accessory Box: 9-1/2 x 7 x 3-7/8 Die Cut, 32 ECT, B Flute, Kraft, Plain | 1 | PCE |  | Preferred Packaging Products, Inc. | 3080I | Preferred Packaging Products, Inc. | 3080I | PCE
| > | SH-PA0049 | [SH-PA0049] Korrvu Medium Retention Pack for Standard Tool Heads | 1 | PCE |  |  | US29807N00 | Preferred Packaging Products, Inc. | US29807N00 | PCE
| > | SH-PG0019 | [SH-PG0019] Avery® White Shipping Labels for Laser Printers with TrueBlock Technology, 2 Inches x 4 Inches (5963) | 1 | PCE |  |  | S-3845 | Amazon | 5963 | pkg, 2500
| > | SH-PG0056 | [SH-PG0056] Kraft packing tape, tan, 3x450', gummed | 304.8 | mm |  |  |  | SHIPPERS' SUPPLY CUSTOM PACK |  | ft, 450