## Sheet1
AO-Hex Printhead v0.1
part | qty | Notes | AO Part No
Hextruder Block (body) | 1 | new
Herringbone small gear | 1 | Red
Herringbone large gear | 1 | Red
Reloaded bearing washer | 1 |  | PP-GP0060
Hobbed Bolt M8x50 26mm offset | 1 |  | HD-BT0108
Extruder latch | 1 | Red
Extruder idler block | 1 |  | PP-GP0059
Motor wires -2 | 1 |  | EL-HR0016-2
8mm smooth rod x 18-19mm, Stainless Steel | 1 |  | HD-RD0004
608 Bearing | 3 | needs to be sealed type | HD-MS0013
Extruder comp spring – music wire | 2 |  | HD-MS0027
M3 set screw | 1 |  | HD-BT0012
M3x12mm SCHS | 4 |  | HD-BT0039
M3x25 SCHS | 1 |  | HD-BT0041
M3 washer | 5 |  | HD-WA0001
M3 Nut | 2 |  | HD-NT0004
M4x55 SCHS | 2 |  | HD-BT0052
Black plastic thumbscrew for M4 | 2 |  | HD-MS0031
M4 Nut, Zinc Plated Steel | 2 |  | HD-NT0011
M4 Washer | 4 |  | HD-WA0005
M8 Nyloc Nut | 1 |  | HD-NT0002
M8 Washer, zinc plated steel | 3 |  | HD-WA0006
M8 Shim Washer, 0.5mm | 1 |  | HD-WA0008
M8 Shim Washer, 1.0mm | 1 |  | HD-WA0009
Hextruder Mount, TAZ | 1 | new
Brass M3 heatset inserts | 4 |  | HD-MS0030
M4 Nut, Zinc Plated Steel | 2 |  | HD-NT0011
M4 washer | 2 |  | HD-WA0005
M4x20 SCHS | 2 |  | HD-BT0010
Label, Extruder E-step Number | 1 |  | DC-LB0017
Extruder Fan Mount v1.0, TAZ | 1 |  | PP-GP0153
Brass M3 heatset inserts | 4 |  | HD-MS0030
12 or 24V DC fan, 40x40x10 | 1 |  | 2 PN's
Male pin, 24-30AWG tin crimp | 2 |  | EL-MS0058
Male 2 pin connector housing | 1 |  | PP-MP0059
M3 washer | 2 |  | HD-WA0001
M3x12mm SCHS | 6 |  | HD-BT0039
AO-Hex hotend kit | 1
micro blower | 1
M2 heatset insert | 1 |  | PP-MP0066
M2x6 SCHS | 1
Shipping Materials
Harness
24AWG Stranded – Red | 1000 | mm | EL-WR0103 | Digikey | C2015R-1000-ND
24AWG Stranded – Black | 1000 | mm | EL-WR0105 | Digikey | C2015B-1000-ND
14-POS, free hanging | 1 |  | EL-MS0131 | Digikey | A1358-ND
20-24 AWG Tin Pin for Plug | 2 |  | EL-MS0123 | Digikey | A31991TR-ND
Cable Clamp for 14-Pos; 0.453” opening | 1 |  | EL-MS0129 | Digikey | A32516-ND
CONN TERM FEMALE 22-24AWG TIN | 2 |  | EL-MS0059 | Digikey | WM2510-ND | Molex Inc. | 16-02-0102
CONN HOUSING 2POS .100 W/LATCH | 1 |  | PC-CN0001 | Digikey | WM2900-ND
Tubing, Corrugated Loom .25" | 960 | mm (red?) | EL-MS0073 | McMaster-Carr Supply Company | 7840K31 | Panduit | CLT25F-C20

## Sheet2
Category | AO Part # | Description | Manufacturer | Manufacturer PN | Distributor | Distributor SKU | Qty Per | UOM | Price Per Unit | Price Total | Qty to Order | PO | PO Date | Expected Date | Notes | Alternates
500
Printed Part | PP-GP0186 | Wade extruder body for Hex nozzle v1.0 |  |  | Aleph Objects Inc. |  | 1 | ea | 4.01 | 4.01 | 500
Printed Part | PP-GP0061 | herringbone_large_gear |  |  | Aleph Objects Inc. |  | 1 | ea | 0.34 | 0.34 | 500
Printed Part | PP-GP0062 | herringbone_small_gear |  |  | Aleph Objects Inc. |  | 1 | ea | 2.34 | 2.34 | 500
Printed Part | PP-GP0060 | Wade Reloaded Bearing Washer |  |  | Aleph Objects Inc. |  | 1 | ea | 0.02 | 0.02 | 500
Printed Part | PP-GP0091 | extruder_latch |  |  | Aleph Objects Inc. |  | 1 | ea | 0.26 | 0.26 | 500
Printed Part | PP-GP0059 | Wade Reloaded Idler Block v1.4, Taz & Mini |  |  | Aleph Objects Inc. |  | 1 | ea | 0.9 | 0.9 | 500
Printed Part | PP-GP0194 | Extruder Mount for Hex v1.0, TAZ |  |  | Aleph Objects Inc. |  | 1 | ea | 6.5 | 6.5 | 500
Printed Part | PP-GP0153 | Extruder Fan Mount v1.0, TAZ |  |  | Aleph Objects Inc. |  | 1 | ea | 1.12 | 1.12 | 500
Hardware | HD-MS0027 | Spring, Extruder, 6mm OD, 0.8mm WD, 9.7mm FL |  |  | Associated Spring | C0240-032-0380-M | 2 | ea | 0.223 | 0.446 | 1000 | PO06773 | 2015-03-19 | 2015-03-31 | Ordered for JuniperBerry, Fangtooth, Kauri and Lancewood
Electronic | EL-MS0123 | 20-24 AWG Tin Pin for Plug |  | 1-66106-5 | TTI | 1-66105-5 | 2 | ea | 0.2 | 0.4 | 1000 |  |  |  |  | Digikey | A31991TR-ND
Electronic | EL-MS0124 | 20-24 AWG Tin Sockets for Receptacle | TE | 1-66331-4 | Digikey / Heilind | A31995TR-ND | 2 | ea | 0.23 | 0.46 | 1000
Electronic | EL-WR0105 | 24AWG Stranded – Black |  | HU1569247BK | Allcable | C2015B-1000-ND | 4000 | mm | 7.5459e-05 | 0.30184 | 2000000 | PO07492 | 2015-04-30 | 2015-05-05
Electronic | EL-WR0103 | 24AWG Stranded – Red |  | HU1569247RD | Allcable | C2015R-1000-ND | 4000 | mm | 7.5459e-05 | 0.30184 | 2000000 | PO07492 | 2015-04-30 | 2015-05-05
Electronic | EL-MS0059 | CONN TERM FEMALE 22-24AWG TIN | Molex Inc. | 16-02-0102 | Digikey | WM2510TR-ND | 12 | ea | 0.04995 | 0.5994 | 6000
Electronic | EL-MS0205 | CONN TERM MALE 22-24AWG TIN | Molex |  | Digikey | WM2517TR-ND | 10 | ea | 0.04192 | 0.4192 | 5000 | PO07497 | 2015-05-01 | 2015-05-05
Electronic | EL-MS0212 | CONN PIN 24-30AWG CRIMP TIN | Molex | 16-02-0108 | TTI | MOL16-02-0108 | 2 | ea | 0.08109 | 0.16218 | 1000 |  |  |  | This comes in BULK
Electronic | PP-MP0059 | CONN HOUSING MALE 2POS .100 |  |  | Digikey | WM2533-ND | 2 | ea | 0.32665 | 0.6533 | 1000
Electronic | EL-MS0061 | Connector, 4 pin Male housing with latch | Molex | 701070003 | Heilind | WM2535-ND | 2 | ea | 0.13 | 0.26 | 1000 | PO07476 | 2015-04-30 | 2015-05-15
Electronic | PC-CN0001 | CONN HOUSING 2POS .100 W/LATCH |  |  | Digikey | WM2900-ND | 5 | ea | 0.12795 | 0.63975 | 2500
Electronic | PC-CN0032 | Term Block Plug 2POS STR 5.08MM |  | 0395300002 | TTI | WM7819-ND | 1 | ea | 0.456 | 0.456 | 7600
Electronic | EL-FA0011 | FAN,24VDC,Sleeve,5.75CFM,40X40X10MM,60mA 6000RPM,1.44W,280MM LEADS,CE/RoHS |  |  | Kysan | TF4010-24H-S | 1 | ea | 1.95 | 1.95 | 500 | PO06905 | 2015-03-24 | 2015-05-15
Mechanical | HD-BT0108 | Hobbed Bolt M8x50 26mm offset |  |  | Quatro |  | 1 | ea | 5.85 | 5.85 | 500 | PO07504 | 2015-05-01 | 2015-05-15
Mechanical | HD-RD0004 | 8mm smooth rod x 18-19mm, Stainless Steel |  |  | MBK |  | 1 | ea | 5.1 | 5.1 | 500 | PO07507 | 2015-05-04 | 2015-05-15
Mechanical | EL-MS0139 | Tubing, Corrugated Loom .375" | Panduit | 0708162 | Electronics Distributors Corporation |  | 975 | mm | 3.2251e-06 | 0.0031444 | 487500
Electronic | TL-CS0083 | EMI/RFI-Shield Heat-Shrink Tubing 3/16" ID Before, 3/32" ID After, 48" L, Black |  |  | McMaster-Carr Supply Company | 7937K31 | 45 | mm | 0.014698 | 0.66142 | 22500 | PO07510 | 2015-05-04 | 2015-05-15
Electronic | TL-CS0129 | Interference-Shielding Heat-Shrink Tubing, 3/8" ID Before, 3/16" ID After, 48" Long, Black |  |  | McMaster-Carr Supply Company | 7937K33 | 35 | mm | 0.02664 | 0.93241 | 17500 | See notes |  |  | We should have a surplus of this
Electronic | EL-FA0020 | RFB2008 Micro Blower, 30 AWG wire 250mm long |  |  | Pelonis |  | 1 | ea | 6.68 | 6.68 | 500
Hardware | HE-SH0033 | Hexagon Hotend, Lulzbot Edition, 3.0mm Filament, 0.35mm nozzle |  |  | Reprapdiscount |  | 1 | ea | 23 | 23 | 0
Electronic | EL-MT0001 | NEMA 17 Stepper Motors |  |  | Soyo | SY42STH47-1504A | 1 | ea | 7.5 | 7.5 | 500
Hardware | HD-BT0012 | M3 set screw |  |  | Timberline |  | 1 | ea | 0.02 | 0.02 | 500
Hardware | HD-BT0104 | M3 x 8 Bolt, BHCS, SST |  |  | mcmaster | 92095A181 | 1 | ea | 0.0937 | 0.0937 | 500
Hardware | HD-BT0039 | M3 x 12 Bolt, SHCS Black-Oxide |  |  | Fastenal |  | 9 | ea | 0.0117 | 0.1053 | 4500 | PO07502 | 2015-05-04 | 2015-05-15
Hardware | HD-BT0041 | M3 x 25 Bolt, SHCS Black-Oxide |  |  | Fastenal |  | 1 | ea | 0.00283 | 0.00283 | 500 | PO07502 | 2015-05-04 | 2015-05-15
Hardware | HD-WA0001 | M3 Washer, Steel, Zinc Plated |  |  | Fastenal |  | 6 | ea | 0.0017 | 0.0102 | 3000 | PO07502 | 2015-05-04 | 2015-05-15
Hardware | HD-NT0004 | M3 Nut, Zinc Plated |  |  | Timberline |  | 2 | ea | 0.0092 | 0.0184 | 1000
Hardware | HD-BT0052 | M4 x 55 Bolt, SHCS Black-Oxide |  |  | Fastenal |  | 2 | ea | 0.0783 | 0.1566 | 1000 | PO07502 | 2015-05-04 | 2015-05-15
Hardware | HD-MS0031 | Thumb Screw Knob for M4 SHCS, Black |  |  | Timberline |  | 2 | ea | 0.0952 | 0.1904 | 1000 | PO07370 | 2015-05-04 | 2015-05-15
Hardware | HD-NT0011 | M4 Nut,Zinc-Plated Steel |  |  | Fastenal |  | 4 | ea | 0.0048 | 0.0192 | 2000 | PO07502 | 2015-05-04 | 2015-05-15
Hardware | HD-WA0005 | M4 Washer |  |  | Fastenal |  | 6 | ea | 0.0034 | 0.0204 | 3000 | PO07502 | 2015-05-04 | 2015-05-15
Hardware | HD-NT0002 | M8 Nyloc Nut, Zinc Plated |  |  | Fastenal |  | 1 | ea | 0.0547 | 0.0547 | 500 | PO07502 | 2015-05-04 | 2015-05-15
Hardware | HD-WA0006 | M8 Washer, Steel, Zinc Plated |  |  | Timberline |  | 3 | ea | 0.0117 | 0.0351 | 1500 | PO07370 | 2015-05-04 | 2015-05-15
Hardware | HD-WA0008 | Metric Spring Steel Shim - DIN 988 0.5mm Thick, 8mm ID, 14mm OD |  |  | Timberline |  | 1 | ea | 0.05 | 0.05 | 500 | PO07370 | 2015-05-04 | 2015-05-15
Hardware | HD-WA0009 | Metric Spring Steel Shim - DIN 988 1.0mm Thick, 8mm ID, 14mm OD |  |  | Timberline |  | 1 | ea | 0.06 | 0.06 | 500 | PO07370 | 2015-05-04 | 2015-05-15
Hardware | HD-MS0030 | M3-.5 3.8mm Heatset Insert |  |  | Timberline |  | 6 | ea | 0.04 | 0.24 | 3000 | PO07370 | 2015-05-04 | 2015-05-15
Hardware | HD-BT0010 | M4 x 20 Bolt, SHCS Black-Oxide |  |  | Timberline |  | 2 | ea | 0.0362 | 0.0724 | 1000 | PO07502 | 2015-05-04 | 2015-05-15
Hardware | PP-MP0066 | Metric Brass Heat-Set Insert for Plastics, Tapered, M2-.4 Internal Thread, 2.9MM Length |  |  | Timberline |  | 1 | ea | 0.04 | 0.04 | 500 | PO07370 | 2015-05-04 | 2015-05-15
Hardware | HD-MS0230 | M2 x 6 SHCS, Black-Oxide |  |  | Timberline / Fastenal |  | 1 | ea | 0.00282 | 0.00282 | 500
Hardware | HD-MS0058 | Wire Tie, 8" |  | 63126 | Electronics Distributors Corporation |  | 7 | ea | 0.022 | 0.154 | 3500 | PO06872 | 2015-03-20 | See Notes | 50K 4/3/15 - 40K 4/17/15 - 40K 5/1/15 - 40K 5/15/15 - 40K 5/29/15
Mechanical | HD-MS0282 | 608-2RS ABECC3/C3 Rubber Sealed Bearing – BLACK |  |  | JSB |  | 3 | ea | 0.5388 | 1.6164 | 1500
0
Shipping | SH-PG0059 | Mailers, Indestructo, 7 x 5 x 4 |  |  | Uline | S-971 | 1 | ea | 0.76 | 0.76 | 500 | PO07490 | 2015-05-01 | 2015-05-05
Shipping | SH-PA0019 | Bubble 1/8x48x750 perf 12" slit 2-24" rolls |  |  | Shipper Supply |  | 1 | sheet | 0.152 | 0.152 | 500
Shipping | SH-PG0028 | 6X9 2MIL RECLOSABLE BAG 1M/CT |  |  | Uline | S-1296 | 1 | ea | 0.036 | 0.036 | 500 | PO07490 | 2015-05-01 | 2015-05-05
| SH-PA0039 | Roll of 48"x1/4" Thick Foam, Split at 12" - 225 feet Per Roll |  |  |  |  | 1e-05 | ea |  |  | 0.005
Label | DC-LB0039 | Label, High temp extruder |  |  |  |  | 1 | ea | 0.1 | 0.1 | 500
76.1769
0
0
|  | I don't know if we already have this stuff | [7 empty] | 0
|  | Don't order | [7 empty] | 0
0
0
0
0
0
0
0
0
0
0
0
0
0
0
0
0
0