## BoM Structure
BoM Name	Level	Product Reference	Product Name	Quantity	Unit of Measure	BoM Reference	Manufacturer	Manufacturer Ref.	Distributor	Distributor Ref.	Distr. UOM
E3D Dual V3 Hotend Kit, E2		KT-HE0005	E3D Dual V3 Hotend Kit, E2	1	PCE
	>	AS-CB0040	[AS-CB0040] v3 Dual Thermistor Extension Harness	1	PCE
	> >	PC-CN0001	[PC-CN0001] Molex-Conn Housing 2POS .100 W/Latch	1	PCE		Molex	050579402	Sager Electronics	050579402	PCE
	> >	EL-MS0059	[EL-MS0059] Molex-CONN TERM FEMALE 22-24AWG TIN Reels of 20K	2	PCE		Molex	16-02-0086	TTI Global Distribution	16-02-0086	PCE
	> >	EL-MS0205	[EL-MS0205] Molex-CONN TERM MALE 22-24AWG TIN - Reels of 20K	2	PCE		Molex	16-02-0107	TTI Global Distribution	16-02-0107	PCE
	> >	EL-WR0103	[EL-WR0103] 24AWG Stranded – Red	70	mm				Allcable	HU1569247RD	ft, 1000
	> >	EL-WR0105	[EL-WR0105] 24AWG Stranded – Black	70	mm				Allcable	HU1569247BK	ft, 1000
	>	AS-CB0060	[AS-CB0060] Zero Sense 145mm Harness	1	PCE
	> >	EL-MS0141	[EL-MS0141] Term Ring Non Ins 26-22AWG #4 Order Bulk Only	1	PCE		Panduit	P22-4R-M	TTI Global Distribution	P22-4R-M	PCE
	> >	EL-MS0205	[EL-MS0205] Molex-CONN TERM MALE 22-24AWG TIN - Reels of 20K	1	PCE		Molex	16-02-0107	TTI Global Distribution	16-02-0107	PCE
	> >	EL-WR0040	[EL-WR0040] Wire - Single Conductor 20AWG SOLID PTFE, RED	145	mm			2856/1	Allcable	2856/1	ft, 500
	>	AS-HE0024	[AS-HE0024] E3D Dual v3 Hot End, Right, Assembly	1	PCE
	> >	AS-HE0017	[AS-HE0017] E3D Dual v3 Hot End, Right, Pre-Assembled	1	PCE			CC-AO-GUN-AS-LH	E3D-online	CC-AO-GUN-AS-RH	PCE
	> >	EL-MS0205	[EL-MS0205] Molex-CONN TERM MALE 22-24AWG TIN - Reels of 20K	2	PCE		Molex	16-02-0107	TTI Global Distribution	16-02-0107	PCE
	>	HD-BT0104	[HD-BT0104] M3 x 8 Bolt, BHCS, SST	1	PCE			MB2510008A20000	Fastenal	MB2510008A20000	PCE
	>	HD-WA0035	[HD-WA0035] Metric 18-8 Stainless Steel External Serrated Lock Washer, M3 Screw Size, 6mm OD, 0.4mm min Thick	1	PCE			11511313	Fastenal	11511313	PCE
	>	PP-MP0162	[PP-MP0162] Thermal Compound E3D Hotend	1	PCE				E3D-online	M-THERMAL-COMPOUND	PCE
	>	SH-PA0054	[SH-PA0054] 1/4 x 4" x 225' Polyethylene Foam perforated at 12"	1	foot(ft)				Preferred Packaging Products, Inc.	0487PA	ft, 225
	>	SH-PG0003	[SH-PG0003] 4 x 6" 2 Mil Reclosable Polypropylene Bags 1,000/carton	1	PCE				Uline	S-1294	Pkg 1000
	>	SH-PG0022	[SH-PG0022] 4 x 3 x 3" Indestructo Mailers	1	PCE				Uline	S-417	pkg, 100
	>	SH-PG0019	[SH-PG0019] Avery® White Shipping Labels for Laser Printers with TrueBlock Technology, 2 Inches x 4 Inches (5963)	1	PCE			S-3845	Amazon	5963	pkg, 2500