## BOM Structure
BOM Name	Level	Product Reference	Product Name	Quantity	Unit of Measure
Hexagon Hot End Kit, LulzBot Edition, 3.0mm filament, 0.6mm nozzle		KT-HE0003	Hexagon Hot End Kit, LulzBot Edition, 3.0mm filament, 0.6mm nozzle	1	PCE
	>	AS-HE0014	[AS-HE0014] .60 Hot End Assembly for HE Kit	1	PCE
	> >	AS-CB0001	[AS-CB0001] Heater Cartridge 225mm Harness	1	PCE
	> > >	EL-MS0205	[EL-MS0205] Molex-CONN TERM MALE 22-24AWG TIN - Reels of 20K	2	PCE
	> > >	EL-MS0377	[EL-MS0377] 24V 30W Heater Cartridge, 23cm Leads (with no connectors on end)	1	PCE
	> >	AS-CB0022	[AS-CB0022] Thermistor 235mm Harness	1	PCE
	> > >	EL-MS0212	[EL-MS0212] Molex-CONN PIN 24-30AWG Crimp Tin, 20,000 Unit Reel	2	PCE
	> > >	EL-TH0011	[EL-TH0011] Semitec GT2 Thermistor (100kOhm type) Leads with no connectors on end.	1	PCE
	> >	HD-BT0104	[HD-BT0104] M3 x 8 Bolt, BHCS, SST	1	PCE
	> >	HD-BT0172	[HD-BT0172] M3 x 4 Setscrew (Heater Cartridge Set Screw)	1	PCE
	> >	HD-MS0230	[HD-MS0230] Black Class 12.9 Socket Head Cap Screw, Alloy Steel, M2 Thread, 6mm Length, 0.4mm Pitch	1	PCE
	> >	PP-MP0133	[PP-MP0133] Hexagon Heatsink for 3mm Filament	1	PCE
	> >	PP-MP0134	[PP-MP0134] Hexagon Heater Block with Holes for Retention Plate and Hexagon Logo Laser Etched on Front	1	PCE
	> >	PP-MP0139	[PP-MP0139] 0.6mm Nozzle for 3mm Filament	1	PCE
	> >	PP-MP0136	[PP-MP0136] Thermistor Retention Plate	1	PCE
	>	EL-HR0072	[EL-HR0072] Hexagon Hot End Kit, Adapter Harness	1	PCE
	> >	PC-CN0001	[PC-CN0001] Molex-Conn Housing 2POS .100 W/Latch	1	PCE
	> >	EL-WR0104	[EL-WR0104] 24AWG Stranded – Orange	260	cm
	> >	EL-WR0103	[EL-WR0103] 24AWG Stranded – Red	260	cm
	> >	EL-MS0062	[EL-MS0062] MOLEX-CONN HOUSING 4POS .100 W/LATCH	1	PCE
	> >	EL-MS0059	[EL-MS0059] Molex-CONN TERM FEMALE 22-24AWG TIN Reels of 20K	6	PCE
	>	DC-LB0125	[DC-LB0125] Hexagon Hot End Retail Box Label, 0.50mm, v2	1	PCE
	>	EL-MS0061	[EL-MS0061] Molex-CONN HOUSING MALE 4POS .100	1	PCE
	>	HD-BT0104	[HD-BT0104] M3 x 8 Bolt, BHCS, SST	1	PCE
	>	PP-MP0156	[PP-MP0156] Opah Hotend Mount Plate v1.	1	PCE
	>	SH-PA0054	[SH-PA0054] 1/4 x 4" x 225' Polyethylene Foam perforated at 12"	1	foot(ft)
	>	SH-PG0003	[SH-PG0003] 4 x 6" 2 Mil Reclosable Polypropylene Bags 1,000/carton	2	PCE
	>	SH-PG0022	[SH-PG0022] 4 x 3 x 3" Indestructo Mailers	1	PCE