## BoM Structure
BoM Name	Level	Product Reference	Product Name	Quantity	Unit of Measure	BoM Reference	Manufacturer	Manufacturer Ref.	Distributor	Distributor Ref.	Distr. UOM
LulzBot LongBlock Hexagon Hot End Kit, 1.2mm		KT-CP0112	LulzBot LongBlock Hexagon Hot End Kit, 1.2mm	1	PCE
	>	AS-HE0015	[AS-HE0015] E3D MOARstruder Hot End, 3.0mm Filament, 1.2mm Nozzle, assembled and crimped	1	PCE
	> >	EL-MS0205	[EL-MS0205] Molex-CONN TERM MALE 22-24AWG TIN - Reels of 20K	2	PCE		Molex	16-02-0107	TTI Global Distribution	16-02-0107	PCE
	> >	HE-SH0047	[HE-SH0047] E3D MOARstruder Hot End, 3.0mm Filament, 1.2mm Nozzle, assembled	1	PCE		E3D Online Ltd.		E3D-online	CC-AO-MOAR-ASS	PCE
	>	AS-CB0010	[AS-CB0010] Zero Sense 175mm Harness	1	PCE
	> >	EL-MS0141	[EL-MS0141] Term Ring Non Ins 26-22AWG #4 Order Bulk Only	1	PCE		Panduit	P22-4R-M	TTI Global Distribution	P22-4R-M	PCE
	> >	EL-MS0205	[EL-MS0205] Molex-CONN TERM MALE 22-24AWG TIN - Reels of 20K	1	PCE		Molex	16-02-0107	TTI Global Distribution	16-02-0107	PCE
	> >	EL-WR0040	[EL-WR0040] Wire - Single Conductor 20AWG SOLID PTFE, RED	175	mm		Thermax	M16878/4BGA-2	Hardware Speciality		ft, 500
	>	AS-CB0014	[AS-CB0014] MOARstruder Thermistor Extension Harness	1	PCE
	> >	EL-MS0059	[EL-MS0059] Molex-CONN TERM FEMALE 22-24AWG TIN Reels of 20K	2	PCE		Molex	16-02-0086	TTI Global Distribution	16-02-0086	PCE
	> >	EL-MS0205	[EL-MS0205] Molex-CONN TERM MALE 22-24AWG TIN - Reels of 20K	2	PCE		Molex	16-02-0107	TTI Global Distribution	16-02-0107	PCE
	> >	EL-WR0103	[EL-WR0103] 24AWG Stranded – Red	110	mm				Allcable	HU1569247RD	ft, 1000
	> >	EL-WR0105	[EL-WR0105] 24AWG Stranded – Black	110	mm				Allcable	HU1569247BK	ft, 1000
	> >	PC-CN0001	[PC-CN0001] Molex-Conn Housing 2POS .100 W/Latch	1	PCE		Molex	050579402	Sager Electronics	050579402	PCE
	>	DC-LB0122	[DC-LB0122] Longblock Hot End Retail Box Label	1	PCE				Sticker Giant		PCE
	>	EL-HR0072	[EL-HR0072] Hexagon Hot End Kit, Adapter Harness	1	PCE
	> >	PC-CN0001	[PC-CN0001] Molex-Conn Housing 2POS .100 W/Latch	1	PCE		Molex	050579402	Sager Electronics	050579402	PCE
	> >	EL-MS0062	[EL-MS0062] MOLEX-CONN HOUSING 4POS .100 W/LATCH	1	PCE			050579404	Sager Electronics	050579404	PCE
	> >	EL-MS0059	[EL-MS0059] Molex-CONN TERM FEMALE 22-24AWG TIN Reels of 20K	6	PCE		Molex	16-02-0086	TTI Global Distribution	16-02-0086	PCE
	> >	EL-WR0103	[EL-WR0103] 24AWG Stranded – Red	2600	mm				Allcable	HU1569247RD	ft, 1000
	> >	EL-WR0104	[EL-WR0104] 24AWG Stranded – Orange	2600	mm				Allcable	HU1569247OE	ft, 1000
	>	EL-MS0061	[EL-MS0061] Molex-CONN HOUSING MALE 4POS .100	1	PCE			0701070003	Sager Electronics	0701070003	PCE
									TTI Global Distribution	0701070003	PCE
	>	HD-BT0104	[HD-BT0104] M3 x 8 Bolt, BHCS, SST	1	PCE			MB2510008A20000	Fastenal	MB2510008A20000	PCE
	>	HD-WA0035	[HD-WA0035] Metric 18-8 Stainless Steel External Serrated Lock Washer, M3 Screw Size, 6mm OD, 0.4mm min Thick	1	PCE			11511313	Fastenal	11511313	PCE
	>	PP-MP0156	[PP-MP0156] Opah Hotend Mount Plate v1.	1	PCE		E3D Online Ltd.	CC-AO-MOUNTING-PLATE	E3D-online	CC-AO-MOUNTING-PLATE	PCE
	>	SH-PA0054	[SH-PA0054] 1/4 x 4" x 225' Polyethylene Foam perforated at 12"	1	foot(ft)				Preferred Packaging Products, Inc.	0487PA	ft, 225
	>	SH-PG0003	[SH-PG0003] 4 x 6" 2 Mil Reclosable Polypropylene Bags 1,000/carton	2	PCE				Uline	S-1294	Pkg 1000
	>	SH-PG0022	[SH-PG0022] 4 x 3 x 3" Indestructo Mailers	1	PCE				Uline	S-417	pkg, 100