## BoM Structure
BoM Name	Level	Product Reference	Product Name	Quantity	Unit of Measure	BoM Reference	Manufacturer	Manufacturer Ref.	Distributor	Distributor Ref.	Distr. UOM
LulzBot Mini Modular Print Bed Heater		KT-HB0011	LulzBot Mini Modular Print Bed Heater	1	PCE
	>	AS-PK0021	[AS-PK0021] Mini Modular Bed Corners Kit	1	PCE
	> >	PP-GP0335	[PP-GP0335] Flexy Bed Corner Mini 1.04+ 2pc Bed v2	4	PCE
	> > >	RM-TE0002	[RM-TE0002] Midnight NinjaFlex™ TPE Filament, 3mm, 0.75kg Fenner Drives	2.5	g		Fenner Drives	3D3011290 Midnight	Fenner Drives	3D3011290A	Reel, 0.75kg
	> >	PP-GP0336	[PP-GP0336] Flexy Bed Corner for Mini 1.00-1.03 2pc Bed v2	4	PCE
	> > >	RM-TE0002	[RM-TE0002] Midnight NinjaFlex™ TPE Filament, 3mm, 0.75kg Fenner Drives	4	g		Fenner Drives	3D3011290 Midnight	Fenner Drives	3D3011290A	Reel, 0.75kg
	> >	HD-BT0082	[HD-BT0082] Metric 18-8 SS Flat Head Socket Cap Screw M3 Size, 16mm Length, .50mm Pitch	4	PCE				Fastenal	M42510016A20000	PCE
	> >	HD-MS0287	[HD-MS0287] Metric 18-8 Stainless Steel Unthreaded Spacer, 8mm OD, 10mm Length, M3 Screw Size	4	PCE				Hardware Speciality	SS-5007-30-10.0-00	PCE
	> >	HD-MS0433	[HD-MS0433] Aluminum Unthreaded Spacer, 4.5 mm OD, 10 mm Length, for M3 Screw Size	4	PCE				McMaster-Carr	94669A105	PCE
	> >	SH-PG0002	[SH-PG0002] 3 x 4" 2 Mil Reclosable Polypropylene Bags	2	PCE			S-1292	Uline	S-1292	pkg, 1000
	> >	SH-PG0003	[SH-PG0003] 4 x 6" 2 Mil Reclosable Polypropylene Bags 1,000/carton	1	PCE				Uline	S-1294	Pkg 1000
	>	AS-HB0008	[AS-HB0008] Mini Modular Print Bed Heater, no felt, UR/CSA	1	PCE		TEMPCO Electric Heater Corporation	SHS80979	TEMPCO ELECTRIC HEATER CORP	SHS80979	PCE
	>	DC-LB0134	[DC-LB0134] Label, Mini Modular Heat Bed	1	PCE
	>	SH-BX0074	[SH-BX0074] Mini Heat Bed: 12-1/8 x 12-1/8 x 1/2 44ECT B Brown Die Cut One Piece Folder	1	PCE				Preferred Packaging Products, Inc.		PCE
	>	SH-PA0047	[SH-PA0047] Mini Heat Bed: 16 x 16 Die Cut Pad (insert)	1	PCE				Preferred Packaging Products, Inc.		PCE
	>	DC-MS0060	[DC-MS0060] CONGRATULATIONS!- Accessory Instruction Card	1	PCE				THE PRINT SHOP OF LOVELAND LLC (FORMERLY LIGHT SPEED COLOR)		PCE