## BoM Structure
BoM Name | Level | Product Reference | Product Name | Quantity | Unit of Measure | BoM Reference | Manufacturer | Manufacturer Ref. | Distributor | Distributor Ref. | Distr. UOM
LulzBot TAZ Glass/PEI Print Surface |  | KT-HB0012 | LulzBot TAZ Glass/PEI Print Surface | 1 | PCE
| > | AS-HB0003 | [AS-HB0003] TAZ Glass/PEI Print Surface | 1 | PCE
| > > | HD-MS0349 | [HD-MS0349] PEI (10mil) with 3M 468 adhesive attached, heat-treated, TAZ | 1 | PCE
| > > > | HD-MS0311 | [HD-MS0311] SULT1000NA.010X26.000X90FT - 0.010 X 26.000 WIDE X 90 FT NAT ULTEM 1000 FILM | 1024 | cm² |  |  |  | SABIC Polymershapes LLC | 70325327 | Roll, 26" x 1080"
| > > > | HD-MS0310 | [HD-MS0310] TAPE3M468MP.005X26.000X60YD .005" THK 3M ADHESIVE 468MP 26" WIDE X 60 YARDS | 1024 | cm² |  |  |  | HBM Supply | 3M 468MP | Roll, 26" x 2160"
| > > | HD-MS0002-3 | [HD-MS0002-3] Borosilicate Glass Bed 300mm x 300mm x 1/8" | 1 | PCE |  |  |  | Allen Scientific Glass, Inc. | HD-MS0002-3 | PCE
| > | SH-PG0099 | [SH-PG0099] Disposable Desiccant Bag, Silica Gel, for 24 Cubic Inches | 1 | PCE |  |  |  | McMaster-Carr | 2189K35 | pkg, 400
| > | SH-BA0008 | [SH-BA0008] 16 x 16" 6 Mil Reclosable Bags | 1 | PCE |  | Uline | S-14410 | Uline | S-14410 | pkg, 250
| > | SH-PA0048 | [SH-PA0048] TAZ Heat Bed: 18 x 18 Die Cut Pad (insert) | 1 | PCE |  |  |  | Preferred Packaging Products, Inc. | 2469B | PCE
| > | SH-BX0075 | [SH-BX0075] TAZ Heat Bed: 14-3/4 x 14-3/4 x 1/2 44 ECT B Brown Die Cut One Piece Folder | 1 | PCE |  |  |  | Preferred Packaging Products, Inc. | 2469A | PCE