## BoM Structure
BoM Name	Level	Product Reference	Product Name	Quantity	Unit of Measure	BoM Reference	Manufacturer	Manufacturer Ref.	Distributor	Distributor Ref.	Distr. UOM
Mini 1.04 Extruder Mount				1	PCE
	>	AS-TH0027	[AS-TH0027] Mini, Extruder Mount Complete	1	PCE
	> >	HD-MS0030	[HD-MS0030] Metric Brass Heat-Set Insert for Plastics Tapered, M3-.5 Internal Thread, 3.8mm Length	3	PCE				Aero-Space Fasteners and Hardware (formerly Colorado Electronic Hardware)	PEM IUBB-M3-1	PCE
	> >	HD-MS0158	[HD-MS0158] Metric Brass Heat-Set Insert For Plastics Tapered, M5-.8 Internal Thread, 6.7mm Length	3	PCE				Aero-Space Fasteners and Hardware (formerly Colorado Electronic Hardware)	PEM IUBB-M5-1	PCE
	> >	PP-GP0251	[PP-GP0251] Extruder Mount v3.0, Mini	1	PCE
	> > >	RM-AB0105	[RM-AB0105] Chroma Strand ABS Filament, Black 2.85mm, 5 lb reel	35.36	g				Chroma Strand Labs, LLC		Reel, 5lb
	>	SH-PG0130	[SH-PG0130] Laser Labels -White, 2 1⁄2 x 1 1⁄2"	1	PCE				Uline	S-19344	pkg, 2100
	>	SH-PG0003	[SH-PG0003] 4 x 6" 2 Mil Reclosable Polypropylene Bags 1,000/carton	1	PCE				Uline	S-1294	Pkg 1000